## Disclaimer
Ordering information for H49 IEC61850 HSR/PRP Switch
Disclaimer / Décharge / Descarga
Disclaimer
Our policy is one of continuous development. Accordingly the design of our products may change at any time.
Whilst every effort is made to produce up to date literature, this document should only be regarded as a guide
and is intended for information purposes only.
Its contents do not constitute an offer for sale or advice on the application of any product referred to in it.
We cannot be held responsible for any reliance on any decisions taken on its contents without specific advice.
Décharge
Nous avons une politique de développement permanent.
Par conséquent, la conception de nos produits risque de subir des modifications à tout moment.
Bien que nous nous efforcions de tenir notre documentation à jour, ce brochure ne devra être considérée
que comme guide à des fins d’information seulement.
Son contenu n’a pas titre d’offre de vente ou d’assistance technique sur l’application d’un produit mentionné.
Descarga
Nuestra política se basa en un desarrollo continuo.
Por este motivo, el diseño de nuestros productos puede experimentar cambios en cualquier momento.
Realizamos el máximo esfuerzo para producir documentación actualizada. Estas páginas sólo tienen valor informativo.
Su contenido no constituye en modo alguno una proposición de venta o asesoramiento en relación con ninguno de los productos
mencionados.
Declinamos toda responsabilidad por las decisiones que se adopten basándose en su contenido sin notificación al respecto.
| Cortec | Date | Evolution
| 1.1 | 2016-06-23 | Creation
| 1.2 | 2020-12-01 | Cortec fix (digit 7)
| 1.3 | 2022-07-06 | Release reference added to Master Text

## Cortec
Information required with Order
Variants | Order Number
Model Type |  | 1 - 3 | 4 | 5 | 6 | 7 | 8 | 9 | 10 | 11 | 12 | 13 | 14 | 15
H49 IEC61850 HSR/PRP Switch |  | H49
Port 1 | bar: 5 to 8
None |  |  | 4: 0
One 1 Gbps LC-type connector multi mode fiber 1000BASE-SX Ethernet for up to 0.5 km | bar: 4 to 8
One 100 Mbps LC-type connector multi mode fiber 100BASE-FX Ethernet for up to 2 km | bar: 4 to 8
One 1 Gbps RJ45 copper 100BASE-TX/1000BASE-T Ethernet ports | bar: 4 to 8
One 1 Gbps LC-type connector single mode fiber 1000BASE-LX Ethernet for up to 10 km | bar: 4 to 8
One 100 Mbps LC-type connector single mode fiber 100BASE-FX Ethernet for up to 2 km | bar: 4 to 8
One 100 Mbps LC-type connector single mode fiber 100BASE-FX Ethernet for up to 15 km | bar: 4 to 8
Port 2 | bar: 5 to 8
None |  |  | 5: 0
One 1 Gbps LC-type connector multi mode fiber 1000BASE-SX Ethernet for up to 0.5 km | bar: 5 to 8
One 100 Mbps LC-type connector multi mode fiber 100BASE-FX Ethernet for up to 2 km | bar: 5 to 8
One 1 Gbps RJ45 copper 100BASE-TX/1000BASE-T Ethernet ports | bar: 5 to 8
One 1 Gbps LC-type connector single mode fiber 1000BASE-LX Ethernet for up to 10 km | bar: 5 to 8
One 100 Mbps LC-type connector single mode fiber 100BASE-FX Ethernet for up to 2 km | bar: 5 to 8
One 100 Mbps LC-type connector single mode fiber 100BASE-FX Ethernet for up to 15 km | bar: 5 to 8
Port 3 | bar: 6 to 8
None |  |  | 6: 0
One 1 Gbps LC-type connector multi mode fiber 1000BASE-SX Ethernet for up to 0.5 km | bar: 6 to 8
One 100 Mbps LC-type connector multi mode fiber 100BASE-FX Ethernet for up to 2 km | bar: 6 to 8
One 1 Gbps RJ45 copper 100BASE-TX/1000BASE-T Ethernet ports | bar: 6 to 8
One 1 Gbps LC-type connector single mode fiber 1000BASE-LX Ethernet for up to 10 km | bar: 6 to 8
One 100 Mbps LC-type connector single mode fiber 100BASE-FX Ethernet for up to 2 km | bar: 6 to 8
One 100 Mbps LC-type connector single mode fiber 100BASE-FX Ethernet for up to 15 km | bar: 6 to 8
Port 4 | bar: 7 to 8
None |  |  | 7: 0
One 1 Gbps LC-type connector multi mode fiber 1000BASE-SX Ethernet for up to 0.5 km | bar: 7 to 8
One 100 Mbps LC-type connector multi mode fiber 100BASE-FX Ethernet for up to 2 km | bar: 7 to 8
One 1 Gbps RJ45 copper 100BASE-TX/1000BASE-T Ethernet ports | bar: 7 to 8
One 1 Gbps LC-type connector single mode fiber 1000BASE-LX Ethernet for up to 10 km | bar: 7 to 8
One 100 Mbps LC-type connector single mode fiber 100BASE-FX Ethernet for up to 2 km | bar: 7 to 8
One 100 Mbps LC-type connector single mode fiber 100BASE-FX Ethernet for up to 15 km | bar: 7 to 8
Port 5 | bar: 8
None |  |  | 8: 0
One 1 Gbps LC-type connector multi mode fiber 1000BASE-SX Ethernet for up to 0.5 km | bar: 8
One 100 Mbps LC-type connector multi mode fiber 100BASE-FX Ethernet for up to 2 km | bar: 8
One 1 Gbps RJ45 copper 100BASE-TX/1000BASE-T Ethernet ports | bar: 8
One 1 Gbps LC-type connector single mode fiber 1000BASE-LX Ethernet for up to 10 km | bar: 8
One 100 Mbps LC-type connector single mode fiber 100BASE-FX Ethernet for up to 2 km | bar: 8
One 100 Mbps LC-type connector single mode fiber 100BASE-FX Ethernet for up to 15 km | bar: 8
Port 6
None |  |  | 9: 0
One 1 Gbps LC-type connector multi mode fiber 1000BASE-SX Ethernet for up to 0.5 km | bar: 9
One 100 Mbps LC-type connector multi mode fiber 100BASE-FX Ethernet for up to 2 km | bar: 9
One 1 Gbps RJ45 copper 100BASE-TX/1000BASE-T Ethernet ports | bar: 9
One 1 Gbps LC-type connector single mode fiber 1000BASE-LX Ethernet for up to 10 km | bar: 9
One 100 Mbps LC-type connector single mode fiber 100BASE-FX Ethernet for up to 2 km | bar: 9
One 100 Mbps LC-type connector single mode fiber 100BASE-FX Ethernet for up to 15 km | bar: 9
Reserved
[9 empty] | 0 | 0 | 0 | 0 | 0
Design Suffix
Factory Determined | bar: 15

## Configurator
H49 IEC61850 HSR/PRP Switch | [13 empty] | Custo | Preço Liq
| 1-3 | 4 | 5 | 6 | 7 | 8 | 9 | 10 | 11 | 12 | 13 | 14 | 15 | 0 | 0
| H49 | 0 | 0 | 0 | 0 | 0 | 0 | 0 | 0 | 0 | 0 | 0 | B | 0 | 0
Interface Module 1 | bar: 1-3 to 8
| 1-3: 0 | 0 | 0
Interface Module 2 | bar: 1-3 to 8
| 1-3: 0 | 0 | 0
Interface Module 3 | bar: 1-3 to 8
| 1-3: 0 | 0 | 0
Interface Module 4 | bar: 1-3 to 8
| 1-3: 0 | 0 | 0
Interface Module 5 | bar: 1-3 to 8
| 1-3: 0 | 0 | 0
Interface Module 6 | bar: 1-3 to 8
| 1-3: 0 | 0 | 0
Reserved | bar: 1-3 to 10; 12 to 13
Design Suffix | bar: 1-3 to 8; 10 to 11; 13 to 14
B

## Master Text
H4900000000000B
IEC61850 HSR/PRP Switch
Port 1
None
Port 2
None
Port 3
None
Port 4
None
Port 5
None
Port 6
None
Hardware Design Suffix
B
Issue
| A | Product released by CID005122 - 11/07/2016

## Database (hidden)
Base date |  |  |  | 2015-10-27 |  | Cost | Price | Avail. | Date Drivers start reference | 'Date Drivers'!$O$1
Model Type |  |  |  | T1000 |  |  |  | Y | Date Drivers finish reference | $S$500
Modular Managed Ethernet Switch Gigabit
H4900000000000B
1 | Power Supply 1 |  | 2 | 100-250 Vdc / 110-240 Vac | 3 |  |  | 0
|  | 8 | 1 | 24-48 Vdc | 1 |  |  | Y
|  | 9 | 2 | 100-250 Vdc / 110-240 Vac | 3 |  |  | 0
2 | Power Supply 2 |  | 3 | Not installed | X |  |  | Y
|  | 11 | 1 | 24-48 Vdc | 1 |  |  | Y
|  | 12 | 2 | 100-250 Vdc / 110-240 Vac | 3 |  |  | 0
|  | 13 | 3 | Not installed | X |  |  | Y
3 | Mounting Options 1 |  | 2 | Ethernet ports on the rear | R |  |  | Y
|  | 15 | 1 | Ethernet ports on the front | F |  |  | Y
|  | 16 | 2 | Ethernet ports on the rear | R |  |  | Y
4 | Mounting Options 2 |  | 1 | Rack/Panel mounting | P |  |  | Y
|  | 18 | 1 | Rack/Panel mounting | P |  |  | Y
|  | 19 | 2 | DIN rail mounting | D |  |  | Y
5 | Interface Module 1 |  | 1 | None | 0 |  |  | Y
|  | 21 | 1 | None | 0 |  |  | Y
|  | 22 | 2 | One 1 Gbps LC-type connector multi mode fiber 1000BASE-SX Ethernet for up to 0.5 km | A |  |  | Y
|  | 23 | 3 | One 100 Mbps LC-type connector multi mode fiber 100BASE-FX Ethernet for up to 2 km | B |  |  | Y
|  | 24 | 4 | One 1 Gbps RJ45 copper 100BASE-TX/1000BASE-T Ethernet ports | C |  |  | Y
|  | 25 | 5 | One 1 Gbps LC-type connector single mode fiber 1000BASE-LX Ethernet for up to 10 km | D |  |  | Y
|  | 26 | 6 | One 100 Mbps LC-type connector single mode fiber 100BASE-FX Ethernet for up to 2 km | E |  |  | Y
|  | 27 | 7 | One 100 Mbps LC-type connector single mode fiber 100BASE-FX Ethernet for up to 15 km | F |  |  | Y
|  | 28 | 8 |  | F |  |  | Y
|  | 29 | 9 |  | F |  |  | Y
6 | Interface Module 2 |  | 1 | None | 0 |  |  | Y
|  | 31 | 1 | None | 0 |  |  | Y
|  | 32 | 2 | One 1 Gbps LC-type connector multi mode fiber 1000BASE-SX Ethernet for up to 0.5 km | A |  |  | Y
|  | 33 | 3 | One 100 Mbps LC-type connector multi mode fiber 100BASE-FX Ethernet for up to 2 km | B |  |  | Y
|  | 34 | 4 | One 1 Gbps RJ45 copper 100BASE-TX/1000BASE-T Ethernet ports | C |  |  | Y
|  | 35 | 5 | One 1 Gbps LC-type connector single mode fiber 1000BASE-LX Ethernet for up to 10 km | D |  |  | Y
|  | 36 | 6 | One 100 Mbps LC-type connector single mode fiber 100BASE-FX Ethernet for up to 2 km | E |  |  | Y
|  | 37 | 7 | One 100 Mbps LC-type connector single mode fiber 100BASE-FX Ethernet for up to 15 km | F |  |  | Y
|  | 38 | 8 |  | F |  |  | Y
|  | 39 | 9 |  | F |  |  | Y
7 | Interface Module 3 |  | 1 | None | 0 |  |  | Y
|  | 41 | 1 | None | 0 |  |  | Y
|  | 42 | 2 | One 1 Gbps LC-type connector multi mode fiber 1000BASE-SX Ethernet for up to 0.5 km | A |  |  | Y
|  | 43 | 3 | One 100 Mbps LC-type connector multi mode fiber 100BASE-FX Ethernet for up to 2 km | B |  |  | Y
|  | 44 | 4 | One 1 Gbps RJ45 copper 100BASE-TX/1000BASE-T Ethernet ports | C |  |  | Y
|  | 45 | 5 | One 1 Gbps LC-type connector single mode fiber 1000BASE-LX Ethernet for up to 10 km | D |  |  | Y
|  | 46 | 6 | One 100 Mbps LC-type connector single mode fiber 100BASE-FX Ethernet for up to 2 km | E |  |  | Y
|  | 47 | 7 | One 100 Mbps LC-type connector single mode fiber 100BASE-FX Ethernet for up to 15 km | F |  |  | Y
|  | 48 | 8 |  | F |  |  | Y
|  | 49 | 9 |  | F |  |  | Y
8 | Interface Module 4 |  | 1 | None | 0 |  |  | Y
|  | 51 | 1 | None | 0 |  |  | Y
|  | 52 | 2 | One 1 Gbps LC-type connector multi mode fiber 1000BASE-SX Ethernet for up to 0.5 km | A |  |  | Y
|  | 53 | 3 | One 100 Mbps LC-type connector multi mode fiber 100BASE-FX Ethernet for up to 2 km | B |  |  | Y
|  | 54 | 4 | One 1 Gbps RJ45 copper 100BASE-TX/1000BASE-T Ethernet ports | C |  |  | Y
|  | 55 | 5 | One 1 Gbps LC-type connector single mode fiber 1000BASE-LX Ethernet for up to 10 km | D |  |  | Y
|  | 56 | 6 | One 100 Mbps LC-type connector single mode fiber 100BASE-FX Ethernet for up to 2 km | E |  |  | Y
|  | 57 | 7 | One 100 Mbps LC-type connector single mode fiber 100BASE-FX Ethernet for up to 15 km | F |  |  | Y
|  | 58 | 8 |  | F |  |  | Y
|  | 59 | 9 |  | F |  |  | Y
9 | Interface Module 5 |  | 1 | None | 0 |  |  | Y
|  | 61 | 1 | None | 0 |  |  | Y
|  | 62 | 2 | One 1 Gbps LC-type connector multi mode fiber 1000BASE-SX Ethernet for up to 0.5 km | A |  |  | Y
|  | 63 | 3 | One 100 Mbps LC-type connector multi mode fiber 100BASE-FX Ethernet for up to 2 km | B |  |  | Y
|  | 64 | 4 | One 1 Gbps RJ45 copper 100BASE-TX/1000BASE-T Ethernet ports | C |  |  | Y
|  | 65 | 5 | One 1 Gbps LC-type connector single mode fiber 1000BASE-LX Ethernet for up to 10 km | D |  |  | Y
|  | 66 | 6 | One 100 Mbps LC-type connector single mode fiber 100BASE-FX Ethernet for up to 2 km | E |  |  | Y
|  | 67 | 7 | One 100 Mbps LC-type connector single mode fiber 100BASE-FX Ethernet for up to 15 km | F |  |  | Y
|  | 68 | 8 |  | F |  |  | Y
|  | 69 | 9 |  | F |  |  | Y
10 | Interface Module 6 |  | 1 | None | 0 |  |  | Y
|  | 71 | 1 | None | 0 |  |  | Y
|  | 72 | 2 | One 1 Gbps LC-type connector multi mode fiber 1000BASE-SX Ethernet for up to 0.5 km | A |  |  | Y
|  | 73 | 3 | One 100 Mbps LC-type connector multi mode fiber 100BASE-FX Ethernet for up to 2 km | B |  |  | Y
|  | 74 | 4 | One 1 Gbps RJ45 copper 100BASE-TX/1000BASE-T Ethernet ports | C |  |  | Y
|  | 75 | 5 | One 1 Gbps LC-type connector single mode fiber 1000BASE-LX Ethernet for up to 10 km | D |  |  | Y
|  | 76 | 6 | One 100 Mbps LC-type connector single mode fiber 100BASE-FX Ethernet for up to 2 km | E |  |  | Y
|  | 77 | 7 | One 100 Mbps LC-type connector single mode fiber 100BASE-FX Ethernet for up to 15 km | F |  |  | Y
|  | 78 | 8 |  | F |  |  | Y
|  | 79 | 9 |  | F |  |  | Y
11 | PTP Support |  | 1 | With PTP (IEEE 1588) support | P |  |  | Y
|  | 81 | 1 | With PTP (IEEE 1588) support | P |  |  | Y
|  | 82 | 2 | Without PTP (IEEE 1588) support | X |  |  | Y
12 | Firmware Version |  | 1 | Latest available firmware | 02 |  |  | Y
|  | 84 | 1 | Latest available firmware | 02 |  |  | Y
|  | 85 | 2 | Legacy firmware | 01
13 | Hardware Design Suffix |  | 1 | Initial Issue | B |  |  | Y
|  | 86 | 1 | Initial Issue | B |  |  | Y
|  | 87 | 2 |  | B |  |  | Y

## Date Drivers (hidden)
| Key Date | 2015-02-24 |  |  |  |  | 2015-02-25 |  |  |  |  | 2015-10-27
Pos | Description | Option | Option Des | Cost | Price | Avail. | Option | Option Des | Cost | Price | Avail. | Option | Option Des | Cost | Price | Avail.
| Model Type | T1000 |  | 0 | 2000 | Y | T1000 |  |  |  | Y | T1000 |  |  |  | Y
|  | Modular Managed Ethernet Switch Gigabit |  |  |  |  | Modular Managed Ethernet Switch Gigabit |  |  |  |  | Modular Managed Ethernet Switch Gigabit
1 | Power Supply 1 | 110-250 Vdc / 100-240 Vac | 3 | 136.74 | 273.48 | Y | 48 Vdc | 1 |  |  | Y | 24-48 Vdc | 1 |  |  | Y
[7 empty] | 110-250 Vdc / 100-240 Vac | 3 |  |  |  | 100-250 Vdc / 110-240 Vac | 3
2 | Power Supply 2 | 110-250 Vdc / 100-240 Vac | 3 | 136.74 | 273.48 | Y | 48 Vdc | 1 |  |  | Y | 24-48 Vdc | 1 |  |  | Y
[7 empty] | 110-250 Vdc / 100-240 Vac | 3 |  |  |  | 100-250 Vdc / 110-240 Vac | 3
|  | Not installed | X | 0 | 0 | Y | Not installed | X |  |  | Y | Not installed | X |  |  | Y
3 | Mounting Options 1 | Ethernet ports on the front | F | 0 | 40 | Y | Ethernet ports on the front | F |  |  | Y | Ethernet ports on the front | F |  |  | Y
|  | Ethernet ports on the rear | R | 0 | 160 | Y | Ethernet ports on the rear | R |  |  | Y | Ethernet ports on the rear | R |  |  | Y
4 | Mounting Options 2 | Rack/Panel mounting | P | 179.04 | 358.08 | Y | Rack/Panel mounting | P |  |  | Y | Rack/Panel mounting | P |  |  | Y
|  | DIN rail mounting | D | 0 | 0 | Y | DIN rail mounting | D |  |  | Y | DIN rail mounting | D |  |  | Y
5 | Interface Module 1 | Two 1 Gbps RJ45 copper 100BASE-TX/1000BASE-T Ethernet ports | A | 179.04 | 358.08 | Y | None | 0 |  |  | Y | None | 0 |  |  | Y
|  | Two slots for up to 1 Gbps SFP transceivers | B | 179.04 | 358.08 | Y | One 1 Gbps LC-type connector multi mode fiber 1000BASE-SX Ethernet for up to 0.5 km | A |  |  | Y | One 1 Gbps LC-type connector multi mode fiber 1000BASE-SX Ethernet for up to 0.5 km | A |  |  | Y
|  | Two 1 Gbps LC-type connector multi mode fiber 1000BASE-SX Ethernet for up to 0.5 km | C | 180.04 | 360.08 | Y | One 100 Mbps LC-type connector multi mode fiber 100BASE-FX Ethernet for up to 2 km | B |  |  | Y | One 100 Mbps LC-type connector multi mode fiber 100BASE-FX Ethernet for up to 2 km | B |  |  | Y
|  | Two 1 Gbps LC-type connector single mode fiber 1000BASE-LX Ethernet for up to 10 km | D | 181.04 | 362.08 | Y | One 1 Gbps RJ45 copper 100BASE-TX/1000BASE-T Ethernet ports | C |  |  | Y | One 1 Gbps RJ45 copper 100BASE-TX/1000BASE-T Ethernet ports | C |  |  | Y
|  | Two 1 Gbps LC-type connector single mode fiber 1000BASE-ZX Ethernet for up to 40 km | E | 182.04 | 364.08 | Y | One 1 Gbps LC-type connector single mode fiber 1000BASE-LX Ethernet for up to 10 km | D |  |  | Y | One 1 Gbps LC-type connector single mode fiber 1000BASE-LX Ethernet for up to 10 km | D |  |  | Y
|  | Two 1 Gbps LC-type connector single mode fiber 1000BASE-ZX Ethernet for up to 80 km | F | 183.04 | 366.08 | Y | One 100 Mbps LC-type connector single mode fiber 100BASE-FX Ethernet for up to 2 km | E |  |  | Y | One 100 Mbps LC-type connector single mode fiber 100BASE-FX Ethernet for up to 2 km | E |  |  | Y
|  | Two 100 Mbps ST-type connector multi mode fiber 100BASE-FX Ethernet for up to 2 km | G | 184.04 | 368.08 | Y | One 100 Mbps LC-type connector single mode fiber 100BASE-FX Ethernet for up to 15 km | F |  |  | Y | One 100 Mbps LC-type connector single mode fiber 100BASE-FX Ethernet for up to 15 km | F |  |  | Y
|  | Two 100 Mbps LC-type connector multi mode fiber 100BASE-FX Ethernet for up to 2 km | H | 185.04 | 370.08 | Y |  | F |  |  | Y |  | F |  |  | Y
|  | Not installed | X | 0 | 0 | Y |  | F |  |  | Y |  | F |  |  | Y
6 | Interface Module 2 | Two 1 Gbps RJ45 copper 100BASE-TX/1000BASE-T Ethernet ports | A | 179.04 | 358.08 | Y | None | 0 |  |  | Y | None | 0 |  |  | Y
|  | Two slots for up to 1 Gbps SFP transceivers | B | 179.04 | 358.08 | Y | One 1 Gbps LC-type connector multi mode fiber 1000BASE-SX Ethernet for up to 0.5 km | A |  |  | Y | One 1 Gbps LC-type connector multi mode fiber 1000BASE-SX Ethernet for up to 0.5 km | A |  |  | Y
|  | Two 1 Gbps LC-type connector multi mode fiber 1000BASE-SX Ethernet for up to 0.5 km | C | 180.04 | 360.08 | Y | One 100 Mbps LC-type connector multi mode fiber 100BASE-FX Ethernet for up to 2 km | B |  |  | Y | One 100 Mbps LC-type connector multi mode fiber 100BASE-FX Ethernet for up to 2 km | B |  |  | Y
|  | Two 1 Gbps LC-type connector single mode fiber 1000BASE-LX Ethernet for up to 10 km | D | 181.04 | 362.08 | Y | One 1 Gbps RJ45 copper 100BASE-TX/1000BASE-T Ethernet ports | C |  |  | Y | One 1 Gbps RJ45 copper 100BASE-TX/1000BASE-T Ethernet ports | C |  |  | Y
|  | Two 1 Gbps LC-type connector single mode fiber 1000BASE-ZX Ethernet for up to 40 km | E | 182.04 | 364.08 | Y | One 1 Gbps LC-type connector single mode fiber 1000BASE-LX Ethernet for up to 10 km | D |  |  | Y | One 1 Gbps LC-type connector single mode fiber 1000BASE-LX Ethernet for up to 10 km | D |  |  | Y
|  | Two 1 Gbps LC-type connector single mode fiber 1000BASE-ZX Ethernet for up to 80 km | F | 183.04 | 366.08 | Y | One 100 Mbps LC-type connector single mode fiber 100BASE-FX Ethernet for up to 2 km | E |  |  | Y | One 100 Mbps LC-type connector single mode fiber 100BASE-FX Ethernet for up to 2 km | E |  |  | Y
|  | Two 100 Mbps ST-type connector multi mode fiber 100BASE-FX Ethernet for up to 2 km | G | 184.04 | 368.08 | Y | One 100 Mbps LC-type connector single mode fiber 100BASE-FX Ethernet for up to 15 km | F |  |  | Y | One 100 Mbps LC-type connector single mode fiber 100BASE-FX Ethernet for up to 15 km | F |  |  | Y
|  | Two 100 Mbps LC-type connector multi mode fiber 100BASE-FX Ethernet for up to 2 km | H | 185.04 | 370.08 | Y |  | F |  |  | Y |  | F |  |  | Y
|  | Not installed | X | 0 | 0 | Y |  | F |  |  | Y |  | F |  |  | Y
7 | Interface Module 3 | Two 1 Gbps RJ45 copper 100BASE-TX/1000BASE-T Ethernet ports | A | 179.04 | 358.08 | Y | None | 0 |  |  | Y | None | 0 |  |  | Y
|  | Two slots for up to 1 Gbps SFP transceivers | B | 179.04 | 358.08 | Y | One 1 Gbps LC-type connector multi mode fiber 1000BASE-SX Ethernet for up to 0.5 km | A |  |  | Y | One 1 Gbps LC-type connector multi mode fiber 1000BASE-SX Ethernet for up to 0.5 km | A |  |  | Y
|  | Two 1 Gbps LC-type connector multi mode fiber 1000BASE-SX Ethernet for up to 0.5 km | C | 180.04 | 360.08 | Y | One 100 Mbps LC-type connector multi mode fiber 100BASE-FX Ethernet for up to 2 km | B |  |  | Y | One 100 Mbps LC-type connector multi mode fiber 100BASE-FX Ethernet for up to 2 km | B |  |  | Y
|  | Two 1 Gbps LC-type connector single mode fiber 1000BASE-LX Ethernet for up to 10 km | D | 181.04 | 362.08 | Y | One 1 Gbps RJ45 copper 100BASE-TX/1000BASE-T Ethernet ports | C |  |  | Y | One 1 Gbps RJ45 copper 100BASE-TX/1000BASE-T Ethernet ports | C |  |  | Y
|  | Two 1 Gbps LC-type connector single mode fiber 1000BASE-ZX Ethernet for up to 40 km | E | 182.04 | 364.08 | Y | One 1 Gbps LC-type connector single mode fiber 1000BASE-LX Ethernet for up to 10 km | D |  |  | Y | One 1 Gbps LC-type connector single mode fiber 1000BASE-LX Ethernet for up to 10 km | D |  |  | Y
|  | Two 1 Gbps LC-type connector single mode fiber 1000BASE-ZX Ethernet for up to 80 km | F | 183.04 | 366.08 | Y | One 100 Mbps LC-type connector single mode fiber 100BASE-FX Ethernet for up to 2 km | E |  |  | Y | One 100 Mbps LC-type connector single mode fiber 100BASE-FX Ethernet for up to 2 km | E |  |  | Y
|  | Two 100 Mbps ST-type connector multi mode fiber 100BASE-FX Ethernet for up to 2 km | G | 184.04 | 368.08 | Y | One 100 Mbps LC-type connector single mode fiber 100BASE-FX Ethernet for up to 15 km | F |  |  | Y | One 100 Mbps LC-type connector single mode fiber 100BASE-FX Ethernet for up to 15 km | F |  |  | Y
|  | Two 100 Mbps LC-type connector multi mode fiber 100BASE-FX Ethernet for up to 2 km | H | 185.04 | 370.08 | Y |  | F |  |  | Y |  | F |  |  | Y
|  | Not installed | X | 0 | 0 | Y |  | F |  |  | Y |  | F |  |  | Y
8 | Interface Module 4 | Two 1 Gbps RJ45 copper 100BASE-TX/1000BASE-T Ethernet ports | A | 179.04 | 358.08 | Y | None | 0 |  |  | Y | None | 0 |  |  | Y
|  | Two slots for up to 1 Gbps SFP transceivers | B | 179.04 | 358.08 | Y | One 1 Gbps LC-type connector multi mode fiber 1000BASE-SX Ethernet for up to 0.5 km | A |  |  | Y | One 1 Gbps LC-type connector multi mode fiber 1000BASE-SX Ethernet for up to 0.5 km | A |  |  | Y
|  | Two 1 Gbps LC-type connector multi mode fiber 1000BASE-SX Ethernet for up to 0.5 km | C | 180.04 | 360.08 | Y | One 100 Mbps LC-type connector multi mode fiber 100BASE-FX Ethernet for up to 2 km | B |  |  | Y | One 100 Mbps LC-type connector multi mode fiber 100BASE-FX Ethernet for up to 2 km | B |  |  | Y
|  | Two 1 Gbps LC-type connector single mode fiber 1000BASE-LX Ethernet for up to 10 km | D | 181.04 | 362.08 | Y | One 1 Gbps RJ45 copper 100BASE-TX/1000BASE-T Ethernet ports | C |  |  | Y | One 1 Gbps RJ45 copper 100BASE-TX/1000BASE-T Ethernet ports | C |  |  | Y
|  | Two 1 Gbps LC-type connector single mode fiber 1000BASE-ZX Ethernet for up to 40 km | E | 182.04 | 364.08 | Y | One 1 Gbps LC-type connector single mode fiber 1000BASE-LX Ethernet for up to 10 km | D |  |  | Y | One 1 Gbps LC-type connector single mode fiber 1000BASE-LX Ethernet for up to 10 km | D |  |  | Y
|  | Two 1 Gbps LC-type connector single mode fiber 1000BASE-ZX Ethernet for up to 80 km | F | 183.04 | 366.08 | Y | One 100 Mbps LC-type connector single mode fiber 100BASE-FX Ethernet for up to 2 km | E |  |  | Y | One 100 Mbps LC-type connector single mode fiber 100BASE-FX Ethernet for up to 2 km | E |  |  | Y
|  | Two 100 Mbps ST-type connector multi mode fiber 100BASE-FX Ethernet for up to 2 km | G | 184.04 | 368.08 | Y | One 100 Mbps LC-type connector single mode fiber 100BASE-FX Ethernet for up to 15 km | F |  |  | Y | One 100 Mbps LC-type connector single mode fiber 100BASE-FX Ethernet for up to 15 km | F |  |  | Y
|  | Two 100 Mbps LC-type connector multi mode fiber 100BASE-FX Ethernet for up to 2 km | H | 185.04 | 370.08 | Y |  | F |  |  | Y |  | F |  |  | Y
|  | Not installed | X | 0 | 0 | Y |  | F |  |  | Y |  | F |  |  | Y
9 | Interface Module 5 | Two 1 Gbps RJ45 copper 100BASE-TX/1000BASE-T Ethernet ports | A | 179.04 | 358.08 | Y | None | 0 |  |  | Y | None | 0 |  |  | Y
|  | Two slots for up to 1 Gbps SFP transceivers | B | 179.04 | 358.08 | Y | One 1 Gbps LC-type connector multi mode fiber 1000BASE-SX Ethernet for up to 0.5 km | A |  |  | Y | One 1 Gbps LC-type connector multi mode fiber 1000BASE-SX Ethernet for up to 0.5 km | A |  |  | Y
|  | Two 1 Gbps LC-type connector multi mode fiber 1000BASE-SX Ethernet for up to 0.5 km | C | 180.04 | 360.08 | Y | One 100 Mbps LC-type connector multi mode fiber 100BASE-FX Ethernet for up to 2 km | B |  |  | Y | One 100 Mbps LC-type connector multi mode fiber 100BASE-FX Ethernet for up to 2 km | B |  |  | Y
|  | Two 1 Gbps LC-type connector single mode fiber 1000BASE-LX Ethernet for up to 10 km | D | 181.04 | 362.08 | Y | One 1 Gbps RJ45 copper 100BASE-TX/1000BASE-T Ethernet ports | C |  |  | Y | One 1 Gbps RJ45 copper 100BASE-TX/1000BASE-T Ethernet ports | C |  |  | Y
|  | Two 1 Gbps LC-type connector single mode fiber 1000BASE-ZX Ethernet for up to 40 km | E | 182.04 | 364.08 | Y | One 1 Gbps LC-type connector single mode fiber 1000BASE-LX Ethernet for up to 10 km | D |  |  | Y | One 1 Gbps LC-type connector single mode fiber 1000BASE-LX Ethernet for up to 10 km | D |  |  | Y
|  | Two 1 Gbps LC-type connector single mode fiber 1000BASE-ZX Ethernet for up to 80 km | F | 183.04 | 366.08 | Y | One 100 Mbps LC-type connector single mode fiber 100BASE-FX Ethernet for up to 2 km | E |  |  | Y | One 100 Mbps LC-type connector single mode fiber 100BASE-FX Ethernet for up to 2 km | E |  |  | Y
|  | Two 100 Mbps ST-type connector multi mode fiber 100BASE-FX Ethernet for up to 2 km | G | 184.04 | 368.08 | Y | One 100 Mbps LC-type connector single mode fiber 100BASE-FX Ethernet for up to 15 km | F |  |  | Y | One 100 Mbps LC-type connector single mode fiber 100BASE-FX Ethernet for up to 15 km | F |  |  | Y
|  | Two 100 Mbps LC-type connector multi mode fiber 100BASE-FX Ethernet for up to 2 km | H | 185.04 | 370.08 | Y |  | F |  |  | Y |  | F |  |  | Y
|  | Not installed | X | 0 | 0 | Y |  | F |  |  | Y |  | F |  |  | Y
10 | Interface Module 6 | Two 1 Gbps RJ45 copper 100BASE-TX/1000BASE-T Ethernet ports | A | 179.04 | 358.08 | Y | None | 0 |  |  | Y | None | 0 |  |  | Y
|  | Two slots for up to 1 Gbps SFP transceivers | B | 179.04 | 358.08 | Y | One 1 Gbps LC-type connector multi mode fiber 1000BASE-SX Ethernet for up to 0.5 km | A |  |  | Y | One 1 Gbps LC-type connector multi mode fiber 1000BASE-SX Ethernet for up to 0.5 km | A |  |  | Y
|  | Two 1 Gbps LC-type connector multi mode fiber 1000BASE-SX Ethernet for up to 0.5 km | C | 180.04 | 360.08 | Y | One 100 Mbps LC-type connector multi mode fiber 100BASE-FX Ethernet for up to 2 km | B |  |  | Y | One 100 Mbps LC-type connector multi mode fiber 100BASE-FX Ethernet for up to 2 km | B |  |  | Y
|  | Two 1 Gbps LC-type connector single mode fiber 1000BASE-LX Ethernet for up to 10 km | D | 181.04 | 362.08 | Y | One 1 Gbps RJ45 copper 100BASE-TX/1000BASE-T Ethernet ports | C |  |  | Y | One 1 Gbps RJ45 copper 100BASE-TX/1000BASE-T Ethernet ports | C |  |  | Y
|  | Two 1 Gbps LC-type connector single mode fiber 1000BASE-ZX Ethernet for up to 40 km | E | 182.04 | 364.08 | Y | One 1 Gbps LC-type connector single mode fiber 1000BASE-LX Ethernet for up to 10 km | D |  |  | Y | One 1 Gbps LC-type connector single mode fiber 1000BASE-LX Ethernet for up to 10 km | D |  |  | Y
|  | Two 1 Gbps LC-type connector single mode fiber 1000BASE-ZX Ethernet for up to 80 km | F | 183.04 | 366.08 | Y | One 100 Mbps LC-type connector single mode fiber 100BASE-FX Ethernet for up to 2 km | E |  |  | Y | One 100 Mbps LC-type connector single mode fiber 100BASE-FX Ethernet for up to 2 km | E |  |  | Y
|  | Two 100 Mbps ST-type connector multi mode fiber 100BASE-FX Ethernet for up to 2 km | G | 184.04 | 368.08 | Y | One 100 Mbps LC-type connector single mode fiber 100BASE-FX Ethernet for up to 15 km | F |  |  | Y | One 100 Mbps LC-type connector single mode fiber 100BASE-FX Ethernet for up to 15 km | F |  |  | Y
|  | Two 100 Mbps LC-type connector multi mode fiber 100BASE-FX Ethernet for up to 2 km | H | 185.04 | 370.08 | Y |  | F |  |  | Y |  | F |  |  | Y
|  | Not installed | X | 0 | 0 | Y |  | F |  |  | Y |  | F |  |  | Y
11 | PTP Support | With PTP (IEEE 1588) support | P | 100 | 200 | Y | With PTP (IEEE 1588) support | P |  |  | Y | With PTP (IEEE 1588) support | P |  |  | Y
|  | Without PTP (IEEE 1588) support | X | 0 | 0 | Y | Without PTP (IEEE 1588) support | X |  |  | Y | Without PTP (IEEE 1588) support | X |  |  | Y
12 | Firmware Version | Firmware release number | 01 | 0 | 0 | Y | Firmware release number | 01 |  |  | Y | Latest available firmware | 02 |  |  | Y
[12 empty] | Legacy firmware | 01
13 | Hardware Design Suffix | Standard hardware release | B | 0 | 0 | Y | Initial Issue | B |  |  | Y | Initial Issue | B |  |  | Y
[8 empty] | B |  |  | Y |  | B |  |  | Y

## language (hidden)
| Languages |  | En | Pt
|  |  | Model Type | Modelo
1 | English | En | Modular Managed Ethernet Switch Gigabit | Switch Ethernet Gigabit Gerenciável modular
1 | English | En | T1000 | T1000
2 | Português | Pt | Power Supply 1 | Fonte de Alimentação 1
|  |  | Power Supply 2 | Fonte de Alimentação 2
|  |  | 110-250 Vdc / 100-240 Vac | 110-250 Vdc / 100-240 Vac
|  |  | Not installed | Não instalado
|  |  | Mounting Options 1 | Opção de Montagem 1
|  |  | Mounting Options 2 | Opção de Montagem 2
|  |  | Ethernet ports on the front | Porta ethernet na frente
|  |  | Ethernet ports on the rear | Porta ethernet na traseira
|  |  | Rack/Panel mounting | Montagem em rack/painel
|  |  | DIN rail mounting | Montagem em trilho DIN
|  |  | Interface Module 1 | Módulo de Interface 1
|  |  | Interface Module 2 | Módulo de Interface 2
|  |  | Interface Module 3 | Módulo de Interface 3
|  |  | Interface Module 4 | Módulo de Interface 4
|  |  | Interface Module 5 | Módulo de Interface 5
|  |  | Interface Module 6 | Módulo de Interface 6
|  |  | Two 1 Gbps RJ45 copper 100BASE-TX/1000BASE-T Ethernet ports | Duas portas ethernet 1 Gbps 100BASE-TX/1000BASE-T conector elétrico RJ45
|  |  | Two slots for up to 1 Gbps SFP transceivers | Dois slots SFP para um transceiver 1 Gbps
|  |  | Two 1 Gbps LC-type connector multi mode fiber 1000BASE-SX Ethernet for up to 0.5 km | Duas portas ethernet para até 0,5 km 1 Gbps 1000BASE-LX conector fibra multimodo LC
|  |  | Two 1 Gbps LC-type connector single mode fiber 1000BASE-LX Ethernet for up to 10 km | Duas portas ethernet para até 10 km 1 Gbps 1000BASE-LX conector fibra monomodo LC
|  |  | Two 1 Gbps LC-type connector single mode fiber 1000BASE-ZX Ethernet for up to 40 km | Duas portas ethernet para até 40 km 1 Gbps 1000BASE-LX conector fibra monomodo LC
|  |  | Two 1 Gbps LC-type connector single mode fiber 1000BASE-ZX Ethernet for up to 80 km | Duas portas ethernet para até 80 km 1 Gbps 1000BASE-LX conector fibra monomodo LC
|  |  | Two 100 Mbps ST-type connector multi mode fiber 100BASE-FX Ethernet for up to 2 km | Duas portas ethernet para até 2 km 100 Mbps 100BASE-FX conector fibra multimodo ST
|  |  | Two 100 Mbps LC-type connector multi mode fiber 100BASE-FX Ethernet for up to 2 km | Duas portas ethernet para até 2 km 100 Mbps 100BASE-FX conector fibra multimodo LC
|  |  | PTP Support | Suporte a PTP
|  |  | With PTP (IEEE 1588) support | Com suporte a PTP (IEEE 1588)
|  |  | Without PTP (IEEE 1588) support | Sem suporte a PTP (IEEE 1588)
|  |  | Firmware Version | Versão de firmware
|  |  | Firmware release number | Número da liberação de firmware
|  |  | Hardware Design Suffix | Sufixo designador do hardware
|  |  | Standard hardware release | Versão de hardware standard
|  |  | Issue | Emissão
|  |  | Original created | Inicial
|  |  | Removed module option R on Interface 3 | Removido módulo opção R na interface 3
|  |  | Information required with Order | Informações requeridas para o pedido
|  |  | Variants | Variantes
|  |  | Order Number | Código para pedido
|  |  | Our policy is one of continuous development. Accordingly the design of our products may change at any time. | Nossa política é de desenvolvimento contínuo. Portanto o projeto de nossos produtos pode mudar a qualquer momento.
|  |  | Whilst every effort is made to produce up to date literature, this document should only be regarded as a guide and is intended for information purposes only. | Embora sejam demandados esforços para manter a documentação atualizada, este documento deve ser visto como um guia e destina-se apenas para fins informativos.
|  |  | Its contents do not constitute an offer for sale or advice on the application of any product referred to in it. We cannot be held responsible for any reliance on any decisions taken on its contents without specific advice. | Seu conteúdo não constitui uma proposta para venda ou recomendação sobre a aplicação de qualquer produto nele mencionado. Nós não podemos ser responsabilizados por quaisquer consequências em decisões tomadas sobre o seu conteúdo, sem recomendações específicas.
|  |  | Language Selection | Seleção de idioma
|  |  | 48 Vdc | 48 Vdc
|  |  | 48Vdc power supply option included | Incluído a opção da fonte de 48Vdc
|  |  | AL included to Hardware Design Suffix | AL incluido para Sufixo designador do hardware
|  |  | Alternate hardware release | Versão de hardware alternada
|  |  | Latest available firmware | Última versão disponível
|  |  | Legacy firmware | Versão legada
|  |  | New major firmware release, corrected power supplies description | Nova versão major de firmware, corrigida a descrição das fontes de alimentação
|  |  | 100-250 Vdc / 110-240 Vac | 100-250 Vdc / 110-240 Vac
|  |  | 24-48 Vdc | 24-48 Vdc

## prices (hidden)
Referências a formação preço
Fator lista preço
Fator placa trafo
Tempo produção
Custo mod (R$/h)
Production expenses
Preço alvo
Detalhes dos custos de materiais: 1) CPURL retirado o custo do RJ45 de 2 x 11,25 para compor a diferença no módulo de interfaces. 2) Acrescentado um fator de 15% sobre o custo da placa RA8T pelo uso do novo trafo (sem custos conhecidos para compra em quandidade).
Detalhes para formação da margem de contribuição 1) Custo de material (vide acima) 2) Custo de mão de obra direta R$ 19,14 / hora (fonte: Francisco) Tempo estimado 2 horas (fonte: Antônio Márcio) 3) Outros custos diretos (fonte: Francisco) Não determinados 4) Production expenses in costs of sales 12% do preço alvo do equipamento (fonte: Francisco/Fernando) 5) Provision for risks: (fonte: Francisco) Não determinados