## Disclaimer
SUPPLY WITHDRAWN
Our policy is one of continuous development. Accordingly the design of our products may change at any time.
Whilst every effort is made to produce up to date literature, this document should only be regarded as a guide and is intended for information purposes only.
Its contents do not constitute an offer for sale or advice on the application of any product referred to in it. We cannot be held responsible for any reliance on any decisions taken on its contents without specific advice.

## Cortec
SUPPLY WITHDRAWN
Information required with Order :
Variants | IED Order Number
|  | 1-5 | 6 | 7 | 8 | 9 | 10 | 11-12 | 13
Model Type | bar: 1-5 to 9
Instrument with AC/DC Universal Power Supply & Small LCD |  | 1-5: M365
Power Supply 1 | bar: 6 to 9
110-250 Vdc / 100-240 Vac |  | 6: 3
Power Supply 2 | bar: 7 to 9
110-250 Vdc / 100-240 Vac |  | 7: 3
Not installed | bar: 7 to 9
Ethernet Interface 1 | bar: 8 to 9
RJ45 copper 100BASE-TX for configuration only | bar: 8 to 9
RJ45 copper 100BASE-TX for NTP server and configuration | bar: 8 to 9
RJ45 copper 100BASE-TX for PTP (IEEE 1588) server, NTP server and configuration | bar: 8 to 9
Ethernet Interface 2 | bar: 9
RJ45 copper 100BASE-TX for configuration only | bar: 9
RJ45 copper 100BASE-TX for NTP server and configuration | bar: 9
RJ45 copper 100BASE-TX for PTP (IEEE 1588) server, NTP server and configuration | bar: 9
PRP-redundant RJ45 copper 100BASE-TX port (same function as interface 1)* | bar: 9
* Not valid for PTP server
Customization / Regionalisation
Default | bar: 10
Reason branding | bar: 10
Firmware Version
Firmware release number |  | 11-12: 5
Hardware Design Suffix
Initial release | bar: 13

## M355
SUPPLY WITHDRAWN
M355 IEC 61000-4-30 Class A PQ Analyser | [11 empty] | Version:- 11.0.3 (2014-11-01)
| 1 - 4 | 5 | 6 | 7 | 8 | 9 | 10 | 11 | 12 | 13 | 14-15
iSTAT M365 IEC 61000-4-30 Class A PQ Analyser | M355 | A | S | H | T | G | N | N | N | N | 0A | M355ASHTGNNNN0A
Electrical Network: | [11 empty] | iSTAT M365 IEC 61000-4-30 Class A PQ Analyser
Menu Configurable | [11 empty] | Electrical Network:
Factory Allocated: | [11 empty] | Menu Configurable
Factory Allocated | A | [10 empty] | Factory Allocated:
Accuracy: | [11 empty] | Factory Allocated
0.1%, 0.2S Energy | [11 empty] | Accuracy:
Protocol: | [11 empty] | 0.1%, 0.2S Energy
MODBUS RTU/TCP and DNP3 Level 1 | [11 empty] | Protocol:
Nominal frequency: | [11 empty] | MODBUS RTU/TCP and DNP3 Level 1
| S | [10 empty] | Nominal frequency:
Power supply: | [11 empty] | 50/60 Hz
| H | [10 empty] | Power supply:
Communications: | [11 empty] | Universal High (70 ... 300 Vdc, 80 ... 276 Vac)
| T | [10 empty] | Communications:
Display: | [11 empty] | Serial RS232/RS485 - Terminals
| G | [10 empty] | Display:
Memory card slot: | [11 empty] | Green / Yellow
Full size MMC/SD | [11 empty] | Memory card slot:
Module 1: | [11 empty] | Full size MMC/SD
| N | [10 empty] | Module 1:
Module 2: | [11 empty] | Not Fitted
| N | [10 empty] | Module 2:
Module A: | [11 empty] | Not Fitted
| N | [10 empty] | Module A:
Module B: | [11 empty] | Not Fitted
| N | [10 empty] | Module B:
Design Suffix: | [11 empty] | Not Fitted
Factory Allocated | 0A | [10 empty] | Design Suffix:
Version:- 11.0.3 (2014-11-01) | [11 empty] | Factory Allocated
A : M355 Supply Withdrawn 15/09/2020 - CID006600, GE Publication No GER-4844

## M355Dbase (hidden)
39 |  | 15 | [6 empty] | 15 | DECODER
| Model Number |  |  | M355ASHTGNNNN0A |  | Data Driver |  | Model Number | M355ASHTGNNNN0A
Look Up Index
Decoded model data
| M355 IEC 61000-4-30 Class A PQ Analyser |  |  |  |  | Option | Value |  |  | M355ASHTGNNNN0A
[8 empty] | Decode |  | iSTAT M365 IEC 61000-4-30 Class A PQ Analyser |  | M355
|  | Idx | Code | Description | Dropdown description |  |  | Charcater |  | Electrical Network: | Menu Configurable
| Function: | 1 | M355 | iSTAT M365 IEC 61000-4-30 Class A PQ Analyser |  |  |  | M355 |  | Factory Allocated: | Factory Allocated | A
|  | 1 | M355 | iSTAT M365 IEC 61000-4-30 Class A PQ Analyser |  | 2 | 5 |  |  | Accuracy: | 0.1%, 0.2S Energy
|  | 2 | [7 empty] | Protocol: | MODBUS RTU/TCP and DNP3 Level 1
|  | 3 | [7 empty] | Nominal frequency: | 50/60 Hz | S
[10 empty] | Power supply: | Universal High (70 ... 300 Vdc, 80 ... 276 Vac) | H
| Electrical Network: | 1 | 0 | Menu Configurable | [5 empty] | Communications: | Serial RS232/RS485 - Terminals | T
|  | 1 | 0 | Menu Configurable |  | 11 | 13 |  |  | Display: | Green / Yellow | G
|  | 2 | [7 empty] | Memory card slot: | Full size MMC/SD
|  | 3 | [7 empty] | Module 1: | Not Fitted | N
[10 empty] | Module 2: | Not Fitted | N
| Factory Allocated: | 1 | A | Factory Allocated |  |  |  | A |  | Module A: | Not Fitted | N
|  | 1 | A | Factory Allocated |  | 18 | 20 |  |  | Module B: | Not Fitted | N
|  | 2 | [7 empty] | Design Suffix: | Factory Allocated | 0A
3
| Accuracy: | 1 | 0 | 0.1%, 0.2S Energy
|  | 1 | 0 | 0.1%, 0.2S Energy |  | 25 | 27
2
3
| Protocol: | 1 | 0 | MODBUS RTU/TCP and DNP3 Level 1
|  | 1 | 0 | MODBUS RTU/TCP and DNP3 Level 1 |  | 32 | 34
2
3
4
| Nominal frequency: | 1 | S | 50/60 Hz |  |  |  | S
|  | 1 | S | 50/60 Hz | S - 50/60 Hz | 39 | 43
|  | 2 | A | 400 Hz | A - 400 Hz | 40 | 44
3
4
| Power supply: | 1 | H | Universal High (70 ... 300 Vdc, 80 ... 276 Vac) |  |  |  | H
|  | 1 | H | Universal High (70 ... 300 Vdc, 80 ... 276 Vac) | H - Universal High (70 ... 300 Vdc, 80 ... 276 Vac) | 50 | 53
|  | 2 | L | Universal Low (19 ... 70 Vdc, 48 ... 77 Vac) | L - Universal Low (19 ... 70 Vdc, 48 ... 77 Vac) | 51 | 54
3
| Communications: | 1 | T | Serial RS232/RS485 - Terminals |  |  |  | T
|  | 1 | T | Serial RS232/RS485 - Terminals | T - Serial RS232/RS485 - Terminals | 59 | 64
|  | 2 | E | Ethernet (RJ45) + USB (type B) | E - Ethernet (RJ45) + USB (type B) | 60 | 65
|  | 3 | U | USB (type B) | U - USB (type B) | 61 | 66
4
5
| Display: | 1 | G | Green / Yellow |  |  |  | G
|  | 1 | G | Green / Yellow | G - Green / Yellow | 72 | 75
|  | 2 | X | Red / Black | X - Red / Black | 73 | 76
3
4
5
| Memory card slot: | 1 | 0 | Full size MMC/SD
|  | 1 | 0 | Full size MMC/SD |  | 81 | 83
2
3
| Module 1: | 1 | N | Not Fitted |  |  |  | N
|  | 1 | N | Not Fitted | N - Not Fitted | 88 | 103
|  | 2 | A | 2 x Analogue output (0 ... 20 mA) | A - 2 x Analogue output (0 ... 20 mA) | 89 | 104
|  | 3 | S | 2 x Pulse output (40 Vac/dc @ 30 mA Max) | S - 2 x Pulse output (40 Vac/dc @ 30 mA Max) | 90 | 105
|  | 4 | M | 2 x Relay (alarm output)(230 Vac/dc ± 20% @ 1 A Max) | M - 2 x Relay (alarm output)(230 Vac/dc ± 20% @ 1 A Max) | 91 | 106
|  | 5 | C | 2 x Analogue Input - current (-20 ... 0 ... 20 mA) | C - 2 x Analogue Input - current (-20 ... 0 ... 20 mA) | 92 | 107
|  | 6 | U | 2 x Analogue Input - voltage (-10 ... 0 ... 10 V) | U - 2 x Analogue Input - voltage (-10 ... 0 ... 10 V) | 93 | 108
|  | 7 | R | 2 x Analogue input - resistance (Pt100 - Pt1000) | R - 2 x Analogue input - resistance (Pt100 - Pt1000) | 94 | 109
|  | 8 | D | 2 x Digital Input (230 Vac/dc ± 20%) | D - 2 x Digital Input (230 Vac/dc ± 20%) | 95 | 110
|  | 9 | E | 2 x Digital Input (110 Vac/dc ± 20%) | E - 2 x Digital Input (110 Vac/dc ± 20%) | 96 | 111
|  | 10 | F | 2 x Digital Input (5 ... 48 Vac/dc) | F - 2 x Digital Input (5 ... 48 Vac/dc) | 97 | 112
|  | 11 | T | 2 x Tariff Input (230 Vac/dc ± 20%) | T - 2 x Tariff Input (230 Vac/dc ± 20%) | 98 | 113
|  | 12 | Z | 2 x Tariff Input (110 Vac/dc ± 20%) | Z - 2 x Tariff Input (110 Vac/dc ± 20%) | 99 | 114
|  | 13 | Y | 2 x Tariff Input (5 ... 48 Vdc) | Y - 2 x Tariff Input (5 ... 48 Vdc) | 100 | 115
|  | 14 | W | 1 x Watchdog + 1 x Relay (alarm) output (230 Vac/dc ± 20% @ 1 A Max) | W - 1 x Watchdog + 1 x Relay (alarm) output (230 Vac/dc ± 20% @ 1 A Max) | 101 | 116
15
16
| Module 2: | 1 | N | Not Fitted |  |  |  | N
|  | 1 | N | Not Fitted | N - Not Fitted | 120 | 135
|  | 2 | A | 2 x Analogue output (0 ... 20 mA) | A - 2 x Analogue output (0 ... 20 mA) | 121 | 136
|  | 3 | S | 2 x Pulse output (40 Vac/dc @ 30 mA Max) | S - 2 x Pulse output (40 Vac/dc @ 30 mA Max) | 122 | 137
|  | 4 | M | 2 x Relay (alarm output)(230 Vac/dc ± 20% @ 1 A Max) | M - 2 x Relay (alarm output)(230 Vac/dc ± 20% @ 1 A Max) | 123 | 138
|  | 5 | C | 2 x Analogue Input - current (-20 ... 0 ... 20 mA) | C - 2 x Analogue Input - current (-20 ... 0 ... 20 mA) | 124 | 139
|  | 6 | U | 2 x Analogue Input - voltage (-10 ... 0 ... 10 V) | U - 2 x Analogue Input - voltage (-10 ... 0 ... 10 V) | 125 | 140
|  | 7 | R | 2 x Analogue input - resistance (Pt100 - Pt1000) | R - 2 x Analogue input - resistance (Pt100 - Pt1000) | 126 | 141
|  | 8 | D | 2 x Digital Input (230 Vac/dc ± 20%) | D - 2 x Digital Input (230 Vac/dc ± 20%) | 127 | 142
|  | 9 | E | 2 x Digital Input (110 Vac/dc ± 20%) | E - 2 x Digital Input (110 Vac/dc ± 20%) | 128 | 143
|  | 10 | F | 2 x Digital Input (5 ... 48 Vac/dc) | F - 2 x Digital Input (5 ... 48 Vac/dc) | 129 | 144
|  | 11 | W | 1 x Watchdog + 1 x Relay (alarm) output (230 Vac/dc ± 20% @ 1 A Max) | W - 1 x Watchdog + 1 x Relay (alarm) output (230 Vac/dc ± 20% @ 1 A Max) | 130 | 145
12
13
14
15
16
| Module A: | 1 | N | Not Fitted |  |  |  | N
|  | 1 | N | Not Fitted | N - Not Fitted | 153 | 171
|  | 2 | M | 8 x Relay (alarm output) (230 Vac/dc ± 20% @ 100 mA Max) | M - 8 x Relay (alarm output) (230 Vac/dc ± 20% @ 100 mA Max) | 154 | 172
|  | 3 | D | 8 x Digital Input (230 Vac/dc ± 20%) | D - 8 x Digital Input (230 Vac/dc ± 20%) | 155 | 173
|  | 4 | E | 8 x Digital Input (110 Vac/dc ± 20%) | E - 8 x Digital Input (110 Vac/dc ± 20%) | 156 | 174
|  | 5 | F | 8 x Digital Input (5 ... 48 Vac/dc) | F - 8 x Digital Input (5 ... 48 Vac/dc) | 157 | 175
| Module B: | 1 | N | Not Fitted |  |  |  | N
|  | 1 | N | Not Fitted | N - Not Fitted | 166 | 171
|  | 2 | M | 8 x Relay (alarm output) (230 Vac/dc ± 20% @ 100 mA Max) | M - 8 x Relay (alarm output) (230 Vac/dc ± 20% @ 100 mA Max) | 167 | 172
|  | 3 | D | 8 x Digital Input (230 Vac/dc ± 20%) | D - 8 x Digital Input (230 Vac/dc ± 20%) | 168 | 173
|  | 4 | E | 8 x Digital Input (110 Vac/dc ± 20%) | E - 8 x Digital Input (110 Vac/dc ± 20%) | 169 | 174
|  | 5 | F | 8 x Digital Input (5 ... 48 Vac/dc) | F - 8 x Digital Input (5 ... 48 Vac/dc) | 170 | 175
| Design Suffix: | 1 | 0A | Factory Allocated |  |  |  | 0A
|  | 1 | 0A | Factory Allocated |  | 179 | 182
2
3

## M355Data (hidden)
M355 | M355 IEC 61000-4-30 Class A PQ Analyser
Index
1 |  | M355
2 | Function: | iSTAT M365 IEC 61000-4-30 Class A PQ Analyser
3
4
5 |  | M355
6
7
8
9
10
11 | Electrical Network: | Menu Configurable
12
13
14
15
16
17
18 | Factory Allocated: | Factory Allocated
19
20 |  | A
21
22
23
24
25 | Accuracy: | 0.1%, 0.2S Energy
26
27
28
29
30
31
32 | Protocol: | MODBUS RTU/TCP and DNP3 Level 1
33
34
35
36
37
38
39 | Nominal frequency: | 50/60 Hz
40 |  | 400 Hz
41
42
43 |  | S
44 |  | A
45
46
47
48
49
50 | Power supply: | Universal High (70 ... 300 Vdc, 80 ... 276 Vac)
51 |  | Universal Low (19 ... 70 Vdc, 48 ... 77 Vac)
52
53 |  | H
54 |  | L
55
56
57
58
59 | Communications: | Serial RS232/RS485 - Terminals
60 |  | Ethernet (RJ45) + USB (type B)
61 |  | USB (type B)
62
63
64 |  | T
65 |  | E
66 |  | U
67
68
69
70
71
72 | Display: | Green / Yellow
73 |  | Red / Black
74
75 |  | G
76 |  | X
77
78
79
80
81 | Memory card slot: | Full size MMC/SD
82
83
84
85
86
87
88 | Module 1: | Not Fitted
89 |  | 2 x Analogue output (0 ... 20 mA)
90 |  | 2 x Pulse output (40 Vac/dc @ 30 mA Max)
91 |  | 2 x Relay (alarm output)(230 Vac/dc ± 20% @ 1 A Max)
92 |  | 2 x Analogue Input - current (-20 ... 0 ... 20 mA)
93 |  | 2 x Analogue Input - voltage (-10 ... 0 ... 10 V)
94 |  | 2 x Analogue input - resistance (Pt100 - Pt1000)
95 |  | 2 x Digital Input (230 Vac/dc ± 20%)
96 |  | 2 x Digital Input (110 Vac/dc ± 20%)
97 |  | 2 x Digital Input (5 ... 48 Vac/dc)
98 |  | 2 x Tariff Input (230 Vac/dc ± 20%)
99 |  | 2 x Tariff Input (110 Vac/dc ± 20%)
100 |  | 2 x Tariff Input (5 ... 48 Vdc)
101 |  | 1 x Watchdog + 1 x Relay (alarm) output (230 Vac/dc ± 20% @ 1 A Max)
102
103 |  | N
104 |  | A
105 |  | S
106 |  | M
107 |  | C
108 |  | U
109 |  | R
110 |  | D
111 |  | E
112 |  | F
113 |  | T
114 |  | Z
115 |  | Y
116 |  | W
117
118
119
120 | Module 2: | Not Fitted
121 |  | 2 x Analogue output (0 ... 20 mA)
122 |  | 2 x Pulse output (40 Vac/dc @ 30 mA Max)
123 |  | 2 x Relay (alarm output)(230 Vac/dc ± 20% @ 1 A Max)
124 |  | 2 x Analogue Input - current (-20 ... 0 ... 20 mA)
125 |  | 2 x Analogue Input - voltage (-10 ... 0 ... 10 V)
126 |  | 2 x Analogue input - resistance (Pt100 - Pt1000)
127 |  | 2 x Digital Input (230 Vac/dc ± 20%)
128 |  | 2 x Digital Input (110 Vac/dc ± 20%)
129 |  | 2 x Digital Input (5 ... 48 Vac/dc)
130 |  | 1 x Watchdog + 1 x Relay (alarm) output (230 Vac/dc ± 20% @ 1 A Max)
131
132
133
134
135 |  | N
136 |  | A
137 |  | S
138 |  | M
139 |  | C
140 |  | U
141 |  | R
142 |  | D
143 |  | E
144 |  | F
145 |  | W
146
147
148
149
150
151
152
153 | Module A: | Not Fitted
154 |  | 8 x Relay (alarm output) (230 Vac/dc ± 20% @ 100 mA Max)
155 |  | 8 x Digital Input (230 Vac/dc ± 20%)
156 |  | 8 x Digital Input (110 Vac/dc ± 20%)
157 |  | 8 x Digital Input (5 ... 48 Vac/dc)
158 |  | N
159 |  | M
160 |  | D
161 |  | E
162 |  | F
163
164
165
166 | Module B: | Not Fitted
167 |  | 8 x Relay (alarm output) (230 Vac/dc ± 20% @ 100 mA Max)
168 |  | 8 x Digital Input (230 Vac/dc ± 20%)
169 |  | 8 x Digital Input (110 Vac/dc ± 20%)
170 |  | 8 x Digital Input (5 ... 48 Vac/dc)
171 |  | N
172 |  | M
173 |  | D
174 |  | E
175 |  | F
176
177
178
179 | Design Suffix: | Factory Allocated
180
181
182 |  | 0A
183
184

## Decode Model
SUPPLY WITHDRAWN
| Enter Model Number to Decode: | M355ASHTGNNNN0A
M355ASHTGNNNN0A
| iSTAT M365 IEC 61000-4-30 Class A PQ Analyser |  | M355
| Electrical Network: | Menu Configurable
| Factory Allocated: | Factory Allocated | A
| Accuracy: | 0.1%, 0.2S Energy
| Protocol: | MODBUS RTU/TCP and DNP3 Level 1
| Nominal frequency: | 50/60 Hz | S
| Power supply: | Universal High (70 ... 300 Vdc, 80 ... 276 Vac) | H
| Communications: | Serial RS232/RS485 - Terminals | T
| Display: | Green / Yellow | G
| Memory card slot: | Full size MMC/SD | 0
| Module 1: | Not Fitted | N
| Module 2: | Not Fitted | N
| Module A: | Not Fitted | N
| Module B: | Not Fitted | N
| Design Suffix: | Factory Allocated | 0A