## Disclaimer
Our policy is one of continuous development. Accordingly the design of our products may change at any time.
Whilst every effort is made to produce up to date literature, this document should only be regarded as a guide and is intended for information purposes only.
Its contents do not constitute an offer for sale or advice on the application of any product referred to in it. We cannot be held responsible for any reliance on any decisions taken on its contents without specific advice.

## Cortec
Ordering information
Variants Order No.
Low Burden Intertripping Receive Relay | MVAW11 | [8 empty] | A
Case
Size -2 Case |  | R | 1
Size - 3 Case |  | S | 1
Operation Indicator And Insulation
Without Operation Indicator,>2.5 Kv |  |  |  | A
With Operation Indicator,>2.5 Kv |  |  |  | B
Without Operation Indicator,> 5 Kv 1) |  |  |  | S
With Operation Indicator,> 5 Kv 2) |  |  |  | T
Output Contact Type
4 Standard Contact |  |  |  |  | B
2 Standard and 2 Heavy Duty Contact |  |  |  |  | D
1 Standard and 3 Heavy Duty Contact 3) |  |  |  |  | E
Eskom Specific (4 Contact Only) 4) |  |  |  |  | X
Telecontrol Specific 5) |  |  |  |  | Y
Contact Combinations & Standard (48 to 54 Vdc) Voltage
4 Make Standard Contacts | [5 empty] | 0 | 5 | 1 | 1
3 Make and 1 Break Standard Contacts | [5 empty] | 0 | 5 | 1 | 2
2 Make and 2 Break Standard Contacts & 24 to 27 Vdc ( Non Standard) | [5 empty] | 0 | 5 | 1 | 3
2 Make Standard and 2 Make Heavy Duty Contacts | [5 empty] | 0 | 6 | 1 | 1
2 Make Standard and 2 Break Heavy Duty Contacts | [5 empty] | 0 | 6 | 1 | 2
2 Break Standard and 2 Make Heavy Duty Contacts | [5 empty] | 0 | 6 | 1 | 3
1 Make 1 Break Standard and 2 Make Heavy Duty Contacts | [5 empty] | 0 | 6 | 1 | 4
1 Make 1 Break Standard and 1 Make 1 Break Heavy Duty Contacts | [5 empty] | 0 | 6 | 1 | 5
1 Make Standard and 3 Make Heavy Duty Contacts | [5 empty] | 0 | 6 | 2 | 1
1 Break Standard and 3 Make Heavy Duty Contacts | [5 empty] | 0 | 6 | 2 | 2
Contact Combinations & Non-Standard (24 to 27 Vdc) Voltage
4 Make Standard Contacts & 110 to 125 Vdc ( Non Standard) | [5 empty] | 9 | 0 | 0 | 0
3 Make and 1 Break Standard Contacts & 110 to 125 Vdc ( Non Standard) | [5 empty] | 9 | 0 | 0 | 1
2 Make and 2 Break Standard Contacts & 110 to 125 Vdc ( Non Standard) | [5 empty] | 9 | 0 | 0 | 2
4 Make Standard Contacts & 24 to 27 Vdc ( Non Standard) | [5 empty] | 9 | 0 | 0 | 5
3 Make and 1 Break Standard Contacts & 24 to 27 Vdc ( Non Standard) | [5 empty] | 9 | 0 | 0 | 6
2 Make and 2 Break Standard Contacts & 24 to 27 Vdc ( Non Standard) | [5 empty] | 9 | 0 | 0 | 7
4 Make Standard Contacts & 30 to 34 Vdc ( Non Standard) | [5 empty] | 9 | 0 | 1 | 0
3 Make and 1 Break Standard Contacts & 30 to 34 Vdc ( Non Standard) | [5 empty] | 9 | 0 | 1 | 1
2 Make and 2 Break Standard Contacts & 30 to 34 Vdc ( Non Standard) | [5 empty] | 9 | 0 | 1 | 2
4 Make Standard Contacts & 220 to 250 Vdc ( Non Standard) | [5 empty] | 9 | 0 | 1 | 5
3 Make and 1 Break Standard Contacts & 220 to 250 Vdc ( Non Standard) | [5 empty] | 9 | 0 | 1 | 6
2 Make and 2 Break Standard Contacts & 220 to 250 Vdc ( Non Standard) | [5 empty] | 9 | 0 | 1 | 7
2 Make Standard and 2 Make Heavy Duty Contacts & 24 to 27 Vdc ( Non Standard) | [5 empty] | 9 | 0 | 6 | 1
2 Break Standard and 2 Make Heavy Duty Contacts & 24 to 27 Vdc ( Non Standard) | [5 empty] | 9 | 0 | 6 | 3
1 Make 1 Break Standard and 2 Make Heavy Duty Contacts & 24 to 27 Vdc ( Non Standard) | [5 empty] | 9 | 0 | 6 | 4
2 Make Standard and 2 Break Heavy Duty Contacts & 30 to 34 Vdc ( Non Standard) | [5 empty] | 9 | 0 | 8 | 2
2 Break Standard and 2 Make Heavy Duty Contacts & 30 to 34 Vdc ( Non Standard) | [5 empty] | 9 | 0 | 8 | 3
1 Make 1 Break Standard and 2 Make Heavy Duty Contacts & 30 to 34 Vdc ( Non Standard) | [5 empty] | 9 | 0 | 8 | 4
1 Make 1 Break Standard and 1 Make 1 Break Heavy Duty Contacts & 30 to 34 Vdc ( Non Standard) | [5 empty] | 9 | 0 | 8 | 5
2 Make Standard and 2 Make Heavy Duty Contacts & 110 to 125 Vdc ( Non Standard) | [5 empty] | 9 | 1 | 0 | 1
2 Make Standard and 2 Break Heavy Duty Contacts & 110 to 125 Vdc ( Non Standard) | [5 empty] | 9 | 1 | 0 | 2
2 Break Standard and 2 Make Heavy Duty Contacts & 110 to 125 Vdc ( Non Standard) | [5 empty] | 9 | 1 | 0 | 3
1 Make 1 Break Standard and 2 Make Heavy Duty Contacts & 110 to 125 Vdc ( Non Standard) | [5 empty] | 9 | 1 | 0 | 4
1 Make Standard and 3 Make Heavy Duty Contacts & 110 to 125 Vdc ( Non Standard) | [5 empty] | 9 | 1 | 1 | 1
1 Break Standard and 3 Make Heavy Duty Contacts & 110 to 125 Vdc ( Non Standard) | [5 empty] | 9 | 1 | 1 | 2
1 Make Standard and 3 Break Heavy Duty Contacts & 110 to 125 Vdc ( Non Standard) | [5 empty] | 9 | 1 | 1 | 3
2 Make Standard and 2 Make Heavy Duty Contacts & 220 to 250 Vdc ( Non Standard) | [5 empty] | 9 | 1 | 2 | 1
2 Make Standard and 2 Break Heavy Duty Contacts & 220 to 250 Vdc ( Non Standard) | [5 empty] | 9 | 1 | 2 | 2
2 Break Standard and 2 Make Heavy Duty Contacts & 220 to 250 Vdc ( Non Standard) | [5 empty] | 9 | 1 | 2 | 3
1 Make Standard and 3 Make Heavy Duty Contacts & 220 to 250 Vdc ( Non Standard) | [5 empty] | 9 | 1 | 3 | 1
1 Break Standard and 3 Make Heavy Duty Contacts & 220 to 250 Vdc ( Non Standard) | [5 empty] | 9 | 1 | 3 | 2
Issue
Factory Defined | [9 empty] | A
NOTES:
1) Contact combinations and voltage restricted to ratings '0614' and '9104',
2) Contact combination and voltage restricted to rating '9002'
3) Contact combinations and voltages restricted to ratings '0621', '0622', '9111', '9112' and '9113'
4) Voltages restricted to 110 to 125 Vdc and 220 to 250 Vdc
5) Contact combinations and voltage restricted to ratings '0511', '0512', '0513' and '0614'

## Configurator
Interposing Relay- MVAW11,Single Pole Self Reset Unit
|  | 1 - 4 | 5 - 6 | 7 - 8 | 9 | 10 | 11 - 14 | 15
PCS VARIANT MVAW02 |  | MVAW | 11 | * | * | * | **** | A
Case and mounting (Configuration dependent) | *
Operation Indicator and insulation
*
Output Contact type
*
Voltage Rating | ****
Output contact configuration
Issue
A

## Master Text
MVAW11*******A
Single pole self-reset unit
Select ONE of ...
Select Hand-reset Operation Indicator & Insulation FIRST !
HOUSED IN A SIZE 3 CASE.
Voltage Rating :
Select Hand-reset Operation Indicator & Insulation FIRST !
Output Contacts :
****
AC Voltage(s)
?V
External Documents
Outline Wrapper |  | : | GJ0025 SHEET 2
Customer Wiring Diagram |  | : | 01MVAW1100?
0
Issue
Version : |  | A | Original devised from CLIO/MIFAS - 22/08/2005
|  | B | Outline Wrapper rules set & AC Voltage(s) shown as 70V for all ratings with break contacts and as 110V for all with only make contacts - 26/04/06
|  | C | Variant MVAW21R1AB9059A added - 11/05/06
|  | D | Variants MVAW11R1BD0614 &5A added - 04/02/2010
|  | E | Cortec worksheet corrected in line with Configurator - 02/06/2010
|  | F | References to Alstom and Areva removed. Lookup array for case size in Master Text added - 4/10/2010
|  | G | BOM retrospectively corrected to show FJ0340029 and FJ0340045 separately - 24/11/2010
|  | H | Description on BOM retrospectively corrected for FB0247448.15 to show ZC0232014 instead of ZC0232015 - 07/03/2011
|  | I | FB0247439.04 corrected to FB0247439.53 for model MVAW11S1TB9002A - 18/02/2015
|  | J | MVAW11S1TB9105A added to configurator - 01/03/2016
|  | K | CID - NJOH-7XVKFT external resistor change from 1.2k to 1.0K, applied retrospectively - 09/08/2016
|  | L | MBAM-AHVJ2B withdrew 5Kv Options - 29/03/2017
|  | M | MVAW11R!BD9084A added to configurator - 24/09/2019

## BOM
PCS MATERIAL MASTER | Requirements Key(s) / # of digit in model number | [7 empty] | Requirements Keys | Attribute Keys | NUMBER | DESCRIPTION | Sub-item text | Qty. | Qty. Required
MVAW11*******A | 7 | 8 | 9 | 10 | 11 | 12 | 13 | 14
| * | [7 empty] | * | R | GJ0010101 | ASSY MODULE M AUX RELAYS |  | 1
| * | [7 empty] | * | S | GJ0011107 | ASSY MODULE: MVAW 5KV SPECIAL SIZE 3 |  | 1
| * | [7 empty] | * | R | GJ0013003 | Terminal block assembly 28 way |  | 1
| * | [7 empty] | * | S | GJ0013054 | Terminal block assembly 28 way |  | 1
|  |  |  | * |  |  |  |  | * | X | ZE0002038 | TAG STRIP | Ref 4 | 1
|  |  |  | * |  |  |  |  | * | X | ZB4018118 | Self tap scw flange head size 4X¼" | Ref 21 | 2
|  |  |  | * |  | * | * |  | *** | X00 | ZB9012709 | AX WIREWOUND RES 3K-12W-5% | Ref 37 R2 | 1
|  |  |  | * |  | * | * |  | *** | X01 | ZB9012723 | AXIAL WIREWOUND RESISTOR - 11K-12W-5% | Ref 37 R2 | 1
|  |  |  | * |  | * | * |  | *** | X10 | ZB9012709 | AX WIREWOUND RES 3K-12W-5% | Ref 37 R2 | 1
|  |  |  | * |  | * | * |  | *** | X11 | ZB9012709 | AX WIREWOUND RES 3K-12W-5% | Ref 37 R2 | 1
|  |  |  | * |  | * | * |  | *** | X12 | ZB9012723 | AXIAL WIREWOUND RESISTOR - 11K-12W-5% | Ref 37 R2 | 1
|  |  |  | * |  | * | * |  | *** | X13 | ZB9012723 | AXIAL WIREWOUND RESISTOR - 11K-12W-5% | Ref 37 R2 | 1
| * | [7 empty] | * | R | ZB5101036 | NUT M3 | Ref 48 | 4
| * | [7 empty] | * | R | ZB5326094 | SCREW M3 CH HD 16 LG | Ref 41 | 6
| * | [7 empty] | * | R | ZB5002036 | WASHER M3 PLAIN | Ref 46 | 6
| * | [7 empty] | * | R | ZB5009036 | WASHER M3 SHAKEPROOF | Ref 47 | 6
|  |  |  | * |  | * | * | A | ***A | B000 | ZG0903001 | ASSY PCB CAP/RES | Ref 29 | 1
|  |  |  | * |  | * | * | A | ***A | B001 | ZG0903001 | ASSY PCB CAP/RES | Ref 29 | 1
|  |  |  | * |  | * | * | A | ***A | B002 | ZG0903001 | ASSY PCB CAP/RES | Ref 29 | 1
|  |  |  | * |  | * | * | A | ***A | B015 | ZG0903001 | ASSY PCB CAP/RES | Ref 29 | 1
|  |  |  | * |  | * | * | A | ***A | B016 | ZG0903001 | ASSY PCB CAP/RES | Ref 29 | 1
|  |  |  | * |  | * | * | A | ***A | B017 | ZG0903001 | ASSY PCB CAP/RES | Ref 29 | 1
|  |  |  | * |  | * | * | A | ***A | B105 | ZG0903001 | ASSY PCB CAP/RES | Ref 29 | 1
|  |  |  | * |  | * | * | A | ***A | B511 | ZG0903001 | ASSY PCB CAP/RES | Ref 29 | 1
|  |  |  | * |  | * | * | A | ***A | B512 | ZG0903001 | ASSY PCB CAP/RES | Ref 29 | 1
|  |  |  | * |  | * | * | A | ***A | B513 | ZG0903001 | ASSY PCB CAP/RES | Ref 29 | 1
|  |  |  | * |  |  | * |  | ** | E1 | ZG0903001 | ASSY PCB CAP/RES | Ref 29 | 1
|  |  |  | * |  |  | * |  | ** | E2 | ZG0903001 | ASSY PCB CAP/RES | Ref 29 | 1
|  |  |  | * |  |  | * |  | ** | D1 | ZG0903001 | ASSY PCB CAP/RES | Ref 29 | 1
|  |  |  | * |  |  | * |  | ** | D0 | ZG0903001 | ASSY PCB CAP/RES | Ref 29 | 1
|  |  |  | * |  | * | * | A | ***A | B005 | ZG0903002 | ASSY PCB CAP | Ref 29 | 1
|  |  |  | * |  | * | * | A | ***A | B006 | ZG0903002 | ASSY PCB CAP | Ref 29 | 1
|  |  |  | * |  | * | * | A | ***A | B007 | ZG0903002 | ASSY PCB CAP | Ref 29 | 1
|  |  |  | * |  | * | * | A | ***A | B010 | ZG0903002 | ASSY PCB CAP | Ref 29 | 1
|  |  |  | * |  | * | * | A | ***A | B011 | ZG0903002 | ASSY PCB CAP | Ref 29 | 1
|  |  |  | * |  | * | * | A | ***A | B012 | ZG0903002 | ASSY PCB CAP | Ref 29 | 1
|  |  |  | * |  |  | * |  | ** | E7 | ZG0903002 | ASSY PCB CAP/RES | Ref 29 | 1
|  |  |  | * |  |  | * |  | ** | E8 | ZG0903002 | ASSY PCB CAP/RES | Ref 29 | 1
|  |  |  | * |  |  | * |  | ** | E9 | ZG0903002 | ASSY PCB CAP/RES | Ref 29 | 1
|  |  |  | * |  |  | * |  | ** | D6 | ZG0903002 | ASSY PCB CAP/RES | Ref 29 | 1
|  |  |  | * |  |  | * |  | ** | D8 | ZG0903002 | ASSY PCB CAP/RES | Ref 29 | 1
|  |  |  | * |  |  | * | A | **A | X00 | ZG0903003 | ASSY PCB CAP/RES | Ref 29 | 1
|  |  |  | * |  |  | * | A | **A | X01 | ZG0903003 | ASSY PCB CAP/RES | Ref 29 | 1
|  |  |  | * |  |  | * | A | **A | X02 | ZG0903003 | ASSY PCB CAP/RES | Ref 29 | 1
|  |  |  | * |  |  | * | A | **A | X03 | ZG0903003 | ASSY PCB CAP/RES | Ref 29 | 1
|  |  |  | * |  |  | * | A | **A | X11 | ZG0903003 | ASSY PCB CAP/RES | Ref 29 | 1
|  |  |  | * |  |  | * | A | **A | X12 | ZG0903003 | ASSY PCB CAP/RES | Ref 29 | 1
|  |  |  | * |  |  | * | A | **A | X15 | ZG0903004 | ASSY PCB CAP/RES | Ref 29 | 1
|  |  |  | * |  |  | * | A | **A | X16 | ZG0903004 | ASSY PCB CAP/RES | Ref 29 | 1
|  |  |  | * |  |  | * | A | **A | X17 | ZG0903004 | ASSY PCB CAP/RES | Ref 29 | 1
|  |  |  | * |  |  | * | A | **A | X21 | ZG0903004 | ASSY PCB CAP/RES | Ref 29 | 1
|  |  |  | * |  |  | * | A | **A | X22 | ZG0903004 | ASSY PCB CAP/RES | Ref 29 | 1
|  |  |  | * |  |  | * | A | **A | X23 | ZG0903004 | ASSY PCB CAP/RES | Ref 29 | 1
|  |  |  | * |  |  | * | A | **A | X31 | ZG0903004 | ASSY PCB CAP/RES | Ref 29 | 1
|  |  |  | * |  |  | * | A | **A | X32 | ZG0903004 | ASSY PCB CAP/RES | Ref 29 | 1
|  |  |  | * | * |  |  |  | ** | Y0 | ZG0903005 | ASSY PCB CAP/RES | Ref 29 | 1
|  |  | * | * |  |  |  |  | ** | SD | GJ9173285 | Printed Nameplate | Ref 8 | 1
|  |  | * | * |  |  |  |  | ** | TB | GJ9173285 | Printed Nameplate | Ref 8 | 1
[11 empty] | GJ9179242 | Printed label | Ref 9 | 1 | 1
| * | [7 empty] | * | R | ZA0005060 | M4 Terminals for MIDOS 20 off |  | 1
| * | [7 empty] | * | S | ZA0005059 | M4 TERMINALS FOR MIDOS 12 OFF |  | 1
[11 empty] | ZA0005106 | MIDOS case fixings rack & panel mounting |  | 1 | 1
|  |  | * | * |  | * | * | A | ****A | AB511 | FB0247448.01 | ASSY AUX (coil ZC0232012) 4M | RL1 | 1
|  |  | * | * |  | * | * | A | ****A | AB000 | FB0247448.01 | ASSY AUX (coil ZC0232012) 4M | RL1 | 1
|  |  | * | * |  | * | * | A | ****A | AB015 | FB0247448.01 | ASSY AUX (coil ZC0232012) 4M | RL1 | 1
|  |  | * | * |  | * | * | A | ****A | AB010 | FB0247448.02 | ASSY AUX (coil ZC0232013) 4M | RL1 | 1
|  |  | * | * |  | * | * | A | ****A | AB005 | FB0247448.03 | ASSY AUX (coil ZC0232014) 4M | RL1 | 1
|  |  | * | * |  | * | * | A | ****A | AB001 | FB0247448.04 | ASSY AUX (coil ZC0232012) 3M 1B | RL1 | 1
|  |  | * | * |  | * | * | A | ****A | AB512 | FB0247448.04 | ASSY AUX (coil ZC0232012) 3M 1B | RL1 | 1
|  |  | * | * |  | * | * | A | ****A | AB016 | FB0247448.04 | ASSY AUX (coil ZC0232012) 3M 1B | RL1 | 1
|  |  | * | * |  | * | * | A | ****A | AB006 | FB0247448.05 | ASSY AUX (coil ZC0232014) 3M 1B | RL1 | 1
|  |  | * | * |  | * | * | A | ****A | AB002 | FB0247448.06 | ASSY AUX (coil ZC0232012) 2M 2B | RL1 | 1
|  |  | * | * |  | * | * | A | ****A | AB513 | FB0247448.06 | ASSY AUX (coil ZC0232012) 2M 2B | RL1 | 1
|  |  | * | * |  | * | * | A | ****A | AB017 | FB0247448.06 | ASSY AUX (coil ZC0232012) 2M 2B | RL1 | 1
|  |  | * | * |  | * | * | A | ****A | AB012 | FB0247448.07 | ASSY AUX (coil ZC0232013) 2M 2B | RL1 | 1
|  |  | * | * |  | * | * | A | ****A | AB007 | FB0247448.08 | ASSY AUX (coil ZC0232014) 2M 2B | RL1 | 1
|  |  | * | * |  | * | * | A | ****A | AE111 | FB0247448.09 | ASSY AUX (coil ZC0232012) 1M 3Z | RL1 | 1
|  |  | * | * |  | * | * | A | ****A | AE621 | FB0247448.09 | ASSY AUX (coil ZC0232012) 1M 3Z | RL1 | 1
|  |  | * | * |  | * | * | A | ****A | AD101 | FB0247448.10 | ASSY AUX (coil ZC0232012) 2M 2Z | RL1 | 1
|  |  | * | * |  | * | * | A | ****A | AD611 | FB0247448.10 | ASSY AUX (coil ZC0232012) 2M 2Z | RL1 | 1
|  |  | * | * |  | * | * | A | ****A | AD061 | FB0247448.11 | ASSY AUX (coil ZC0232014) 2M 2Z | RL1 | 1
|  |  | * | * |  | * | * | A | ****A | AD613 | FB0247448.12 | ASSY AUX (coil ZC0232012) 2B2Z | RL1 | 1
|  |  | * | * |  | * | * | A | ****A | AD103 | FB0247448.12 | ASSY AUX (coil ZC0232012) 2B 2Z | RL1 | 1
|  |  | * | * |  | * | * | A | ****A | AD063 | FB0247448.13 | ASSY AUX (coil ZC0232014) 2B 2Z | RL1 | 1
|  |  | * | * |  | * | * | A | ****A | AD614 | FB0247448.14 | ASSY AUX (coil ZC0232012) 1M 1B 2Z | RL1 | 1
|  |  | * | * |  | * | * | A | ****A | AD104 | FB0247448.14 | ASSY AUX (coil ZC0232012) 1M 1B 2Z | RL1 | 1
|  |  | * | * |  | * | * | A | ****A | AD064 | FB0247448.15 | ASSY AUX (coil ZC0232014) 1M 1B 2Z | RL1 | 1
|  |  | * | * |  | * | * | A | ****A | AY614 | FB0247448.16 | ASSY AUX (coil ZC0232015) 1M 1B 2Z | RL1 | 1
|  |  | * | * |  | * | * | A | ****A | AB011 | FB0247448.19 | ASSY AUX (coil ZC0232013) 3M 1B | RL1 | 1
|  |  | * | * |  | * | * | A | ****A | AD615 | FB0247448.24 | ASSY AUX (coil ZC0232012) 1M 1B 1Z 1Y | RL1 | 1
|  |  | * | * |  | * | * | A | ****A | AD083 | FB0247448.26 | ASSY AUX (coil ZC0232013) 2B 2Z | RL1 | 1
|  |  | * | * |  | * | * | A | ****A | AD082 | FB0247448.27 | ASSY AUX (coil ZC0232013) 2M 2Y | RL1 | 1
|  |  | * | * |  | * | * | A | ****A | AD085 | FB0247448.29 | ASSY AUX (coil ZC0232013) 1M 1B 1Z 1Y | RL1 | 1
|  |  | * | * |  | * | * | A | ****A | AY511 | FB0247448.30 | ASSY AUX (coil ZC0232015) 4M | RL1 | 1
|  |  | * | * |  | * | * | A | ****A | AD612 | FB0247448.31 | ASSY AUX (coil ZC0232012) 2M 2Y | RL1 | 1
|  |  | * | * |  | * | * | A | ****A | AD102 | FB0247448.31 | ASSY AUX (coil ZC0232012) 2M 2Y | RL1 | 1
|  |  | * | * |  | * | * | A | ****A | AY512 | FB0247448.33 | ASSY AUX (coil ZC0232015) 3M 1B | RL1 | 1
|  |  | * | * |  | * | * | A | ****A | AY513 | FB0247448.36 | ASSY AUX (coil ZC0232015) 2M 2B | RL1 | 1
|  |  | * | * |  | * | * | A | ****A | AD084 | FB0247448.37 | ASSY AUX (coil ZC0232013) 1M 1B 2Z | RL1 | 1
|  |  | * | * |  | * | * | A | ****A | AE113 | FB0247448.38 | ASSY AUX (coil ZC0232012) 1M 3Y | RL1 | 1
|  |  | * | * |  | * | * | A | ****A | AX000 | FB0247448.39 | ASSY AUX (coil ZC0232005) 4M | RL1 | 1
|  |  | * | * |  | * | * | A | ****A | AX001 | FB0247448.40 | ASSY AUX (coil ZC0232005) 3M 1B | RL1 | 1
|  |  | * | * |  | * | * | A | ****A | AX002 | FB0247448.41 | ASSY AUX (coil ZC0232005) 2M 2B | RL1 | 1
|  |  | * | * |  | * | * | A | ****A | AX015 | FB0247448.42 | ASSY AUX (coil ZC0232001) 4M | RL1 | 1
|  |  | * | * |  | * | * | A | ****A | AX016 | FB0247448.43 | ASSY AUX (coil ZC0232001) 3M 1B | RL1 | 1
|  |  | * | * |  | * | * | A | ****A | AX017 | FB0247448.44 | ASSY AUX (coil ZC0232001) 2M 2B | RL1 | 1
|  |  | * | * |  | * | * | A | ****A | AX101 | FB0247448.45 | ASSY AUX (coil ZC0232005) 2M 2Z | RL1 | 1
|  |  | * | * |  | * | * | A | ****A | AX102 | FB0247448.46 | ASSY AUX (coil ZC0232005) 2M 2Y | RL1 | 1
|  |  | * | * |  | * | * | A | ****A | AE112 | FB0247448.47 | ASSY AUX (coil ZC0232012) 1B 3Z | RL1 | 1
|  |  | * | * |  | * | * | A | ****A | AE622 | FB0247448.47 | ASSY AUX (coil ZC0232012) 1B 3Z | RL1 | 1
|  |  | * | * |  | * | * | A | ****A | AX103 | FB0247448.48 | ASSY AUX (coil ZC0232005) 2B 3Z | RL1 | 1
|  |  | * | * |  | * | * | A | ****A | AX111 | FB0247448.49 | ASSY AUX (coil ZC0232005) 1M 3Z | RL1 | 1
|  |  | * | * |  | * | * | A | ****A | AX112 | FB0247448.50 | ASSY AUX (coil ZC0232005) 1B 3Z | RL1 | 1
|  |  | * | * |  | * | * | A | ****A | AX121 | FB0247448.51 | ASSY AUX (coil ZC0232001) 2M 2Z | RL1 | 1
|  |  | * | * |  | * | * | A | ****A | AX122 | FB0247448.52 | ASSY AUX (coil ZC0232001) 2M 2Y | RL1 | 1
|  |  | * | * |  | * | * | A | ****A | AX123 | FB0247448.53 | ASSY AUX (coil ZC0232001) 2B 2Z | RL1 | 1
|  |  | * | * |  | * | * | A | ****A | AX131 | FB0247448.54 | ASSY AUX (coil ZC0232001) 1M 3Z | RL1 | 1
|  |  | * | * |  | * | * | A | ****A | AX132 | FB0247448.55 | ASSY AUX (coil ZC0232001) 1B 3Z | RL1 | 1
|  |  | * | * |  | * | * | A | ****A | SD614 | FB0247448.56 | ASSY AUX (coil ZC0232012) 1M 1B 2Z | RL1 | 1
|  |  | * | * |  | * | * | A | ****A | SD104 | FB0247448.56 | ASSY AUX (coil ZC0232012) 1M 1B 2Z | RL1 | 1
|  |  | * | * |  | * | * | A | ****A | BB511 | FB0247439.01 | ASSY AUX (coil ZC0232012) 4M | RL1 | 1
|  |  | * | * |  | * | * | A | ****A | BB000 | FB0247439.01 | ASSY AUX (coil ZC0232012) 4M | RL1 | 1
|  |  | * | * |  | * | * | A | ****A | BB015 | FB0247439.01 | ASSY AUX (coil ZC0232012) 4M | RL1 | 1
|  |  | * | * |  | * | * | A | ****A | BB001 | FB0247439.02 | ASSY AUX (coil ZC0232012) 3M 1B | RL1 | 1
|  |  | * | * |  | * | * | A | ****A | BB512 | FB0247439.02 | ASSY AUX (coil ZC0232012) 3M 1B | RL1 | 1
|  |  | * | * |  | * | * | A | ****A | BB016 | FB0247439.02 | ASSY AUX (coil ZC0232012) 3M 1B | RL1 | 1
|  |  | * | * |  | * | * | A | ****A | BB011 | FB0247439.03 | ASSY AUX (coil ZC0232013) 3M 1B | RL1 | 1
|  |  | * | * |  | * | * | A | ****A | BB002 | FB0247439.04 | ASSY AUX (coil ZC0232012) 2M 2B | RL1 | 1
|  |  | * | * |  | * | * | A | ****A | BB017 | FB0247439.04 | ASSY AUX (coil ZC0232012) 2M 2B | RL1 | 1
|  |  | * | * |  | * | * | A | ****A | BB513 | FB0247439.04 | ASSY AUX (coil ZC0232012) 2M 2B | RL1 | 1
|  |  | * | * |  | * | * | A | ****A | TB002 | FB0247439.53 | ASSY AUX (coil ZC0232012) 2M 2B | RL1 | 1
|  |  | * | * |  | * | * | A | ****A | TB105 | FB0247439.08 | ASSY AUX (coil ZC0232012) 1M 1B 1Z 1Y | RL2 | 1
|  |  | * | * |  | * | * | A | ****A | BB012 | FB0247439.05 | ASSY AUX (coil ZC0232013) 2M 2B | RL1 | 1
|  |  | * | * |  | * | * | A | ****A | BD101 | FB0247439.06 | ASSY AUX (coil ZC0232012) 2M 2Z | RL1 | 1
|  |  | * | * |  | * | * | A | ****A | BD611 | FB0247439.06 | ASSY AUX (coil ZC0232012) 2M 2Z | RL1 | 1
|  |  | * | * |  | * | * | A | ****A | BD103 | FB0247439.07 | ASSY AUX (coil ZC0232012) 2B 2Z | RL1 | 1
|  |  | * | * |  | * | * | A | ****A | BD613 | FB0247439.07 | ASSY AUX (coil ZC0232012) 2B 2Z | RL1 | 1
|  |  | * | * |  | * | * | A | ****A | BD105 | FB0247439.08 | ASSY AUX (coil ZC0232012) 1M 1B 1Z 1Y | RL1 | 1
|  |  | * | * |  | * | * | A | ****A | BB005 | FB0247439.10 | ASSY AUX (coil ZC0232014) 4M | RL1 | 1
|  |  | * | * |  | * | * | A | ****A | BD104 | FB0247439.11 | ASSY AUX (coil ZC0232012) 1M 1B 2Z | RL1 | 1
|  |  | * | * |  | * | * | A | ****A | BD614 | FB0247439.11 | ASSY AUX (coil ZC0232012) 1M 1B 2Z | RL1 | 1
|  |  | * | * |  | * | * | A | ****A | BD615 | FB0247439.08 | ASSY AUX (coil ZC0232012) 1M 1B 1Z 1Y | RL1 | 1
|  |  | * | * |  | * | * | A | ****A | BD061 | FB0247439.12 | ASSY AUX (coil ZC0232014) 2M 2Z | RL1 | 1
|  |  | * | * |  | * | * | A | ****A | BB007 | FB0247439.13 | ASSY AUX (coil ZC0232014) 2M 2B | RL1 | 1
|  |  | * | * |  | * | * | A | ****A | BD102 | FB0247439.14 | ASSY AUX (coil ZC0232012) 2M 2Y | RL1 | 1
|  |  | * | * |  | * | * | A | ****A | BD612 | FB0247439.14 | ASSY AUX (coil ZC0232012) 2M 2Y | RL1 | 1
|  |  | * | * |  | * | * | A | ****A | BD064 | FB0247439.15 | ASSY AUX (coil ZC0232014) 1M 1B 2Z | RL1 | 1
|  |  | * | * |  | * | * | A | ****A | BX123 | FB0247439.16 | ASSY AUX (coil ZC0232001) 2B 2Z | RL1 | 1
|  |  | * | * |  | * | * | A | ****A | BD081 | FB0247439.17 | ASSY AUX (coil ZC0232013) 2M 2Z | RL1 | 1
|  |  | * | * |  | * | * | A | ****A | BB006 | FB0247439.19 | ASSY AUX (coil ZC0232014) 3M 1B | RL1 | 1
|  |  | * | * |  | * | * | A | ****A | BD062 | FB0247439.22 | ASSY AUX (coil ZC0232014) 2M 2Y | RL1 | 1
|  |  | * | * |  | * | * | A | ****A | BD063 | FB0247439.23 | ASSY AUX (coil ZC0232014) 2B 2Z | RL1 | 1
|  |  | * | * |  | * | * | A | ****A | BB010 | FB0247439.24 | ASSY AUX (coil ZC0232013) 4M | RL1 | 1
|  |  | * | * |  | * | * | A | ****A | BE621 | FB0247439.26 | ASSY AUX (coil ZC0232012) 1M 3Z | RL1 | 1
|  |  | * | * |  | * | * | A | ****A | BD082 | FB0247439.27 | ASSY AUX (coil ZC0232013) 2M 2Y | RL1 | 1
|  |  | * | * |  | * | * | A | ****A | BD083 | FB0247439.28 | ASSY AUX (coil ZC0232013) 2B 2Z | RL1 | 1
|  |  | * | * |  | * | * | A | ****A | BD084 | FB0247439.18 | ASSY AUX (coil ZC0232013) 1M 1B 2Z | RL1 | 1
|  |  | * | * |  | * | * | A | ****A | BE622 | FB0247439.29 | ASSY AUX (coil ZC0232012) 1B 3Z | RL1 | 1
|  |  | * | * |  | * | * | A | ****A | BE623 | FB0247439.30 | ASSY AUX (coil ZC0232012) 1M 3Y | RL1 | 1
|  |  | * | * |  | * | * | A | ****A | BE072 | FB0247439.31 | ASSY AUX (coil ZC0232014) 1B 3Z | RL1 | 1
|  |  | * | * |  | * | * | A | ****A | BE074 | FB0247439.32 | ASSY AUX (coil ZC0232014) 1M 1Z 2Y | RL1 | 1
|  |  | * | * |  | * | * | A | ****A | BE112 | FB0247439.33 | ASSY AUX (coil ZC0232012) 1B 3Z | RL1 | 1
|  |  | * | * |  | * | * | A | ****A | BE115 | FB0247439.34 | ASSY AUX (coil ZC0232012) 1B 2Z 1Y | RL1 | 1
|  |  | * | * |  | * | * | A | ****A | BE191 | FB0247439.35 | ASSY AUX (coil ZC0232013) 1M 3Z | RL1 | 1
|  |  | * | * |  | * | * | A | ****A | BE194 | FB0247439.36 | ASSY AUX (coil ZC0232013) 1M 1Z 2Y | RL1 | 1
|  |  | * | * |  | * | * | A | ****A | BX000 | FB0247439.37 | ASSY AUX (coil ZC0232005) 4M | RL1 | 1
|  |  | * | * |  | * | * | A | ****A | BX001 | FB0247439.38 | ASSY AUX (coil ZC0232005) 3M 1B | RL1 | 1
|  |  | * | * |  | * | * | A | ****A | BX002 | FB0247439.39 | ASSY AUX (coil ZC0232005) 2M 2B | RL1 | 1
|  |  | * | * |  | * | * | A | ****A | BX015 | FB0247439.40 | ASSY AUX (coil ZC0232001) 4M | RL1 | 1
|  |  | * | * |  | * | * | A | ****A | BX016 | FB0247439.41 | ASSY AUX (coil ZC0232001) 3M 1B | RL1 | 1
|  |  | * | * |  | * | * | A | ****A | BX017 | FB0247439.42 | ASSY AUX (coil ZC0232001) 2M 2B | RL1 | 1
|  |  | * | * |  | * | * | A | ****A | BX101 | FB0247439.43 | ASSY AUX (coil ZC0232005) 2M 2Z | RL1 | 1
|  |  | * | * |  | * | * | A | ****A | BX102 | FB0247439.44 | ASSY AUX (coil ZC0232005) 2M 2Y | RL1 | 1
|  |  | * | * |  | * | * | A | ****A | BX103 | FB0247439.45 | ASSY AUX (coil ZC0232005) 2B 2Z | RL1 | 1
|  |  | * | * |  | * | * | A | ****A | BX111 | FB0247439.46 | ASSY AUX (coil ZC0232005) 1M 3Z | RL1 | 1
|  |  | * | * |  | * | * | A | ****A | BX112 | FB0247439.47 | ASSY AUX (coil ZC0232005) 1B 3Z | RL1 | 1
|  |  | * | * |  | * | * | A | ****A | BX121 | FB0247439.48 | ASSY AUX (coil ZC0232001) 2M 2Z | RL1 | 1
|  |  | * | * |  | * | * | A | ****A | BX122 | FB0247439.49 | ASSY AUX (coil ZC0232001) 2M 2Y | RL1 | 1
|  |  | * | * |  | * | * | A | ****A | BX131 | FB0247439.50 | ASSY AUX (coil ZC0232001) 1M 3Z | RL1 | 1
|  |  | * | * |  | * | * | A | ****A | BX132 | FB0247439.51 | ASSY AUX (coil ZC0232001) 1B 3Z | RL1 | 1
| * | [7 empty] | * | R | GJ0414103 | Case Assy Drawing Number |  | 1
| * | [7 empty] | * | S | GJ0415106 | Case Assy Drawing Number |  | 1
| * |  | * | [5 empty] | ** | RA | GJ0428022 | Cover and Reset Assy |  | 1
| * |  | * | [5 empty] | ** | RB | GJ0428024 | Cover and Reset Assy |  | 1
| * |  | * | [5 empty] | ** | SS | GJ0428052 | Cover and Reset Assy |  | 1
| * |  | * | [5 empty] | ** | ST | GJ0428053 | Cover and Reset Assy |  | 1
[11 empty] | 02MVAW1100? | Wiring Schedule |  | 1 | 1
|  |  | * | * | * | * | * | A | *****A | AB9000 | FJ0340042 | EXTERNAL RESISTOR BRD | Rext | 1
|  |  | * | * | * | * | * | A | *****A | AB9001 | FJ0340042 | EXTERNAL RESISTOR BRD | Rext | 1
|  |  | * | * | * | * | * | A | *****A | AB9002 | FJ0340042 | EXTERNAL RESISTOR BRD | Rext | 1
|  |  | * | * | * | * | * | A | *****A | AB9101 | FJ0340042 | EXTERNAL RESISTOR BRD | Rext | 1
|  |  | * | * | * | * | * | A | *****A | AB9102 | FJ0340042 | EXTERNAL RESISTOR BRD | Rext | 1
|  |  | * | * | * | * | * | A | *****A | AB9103 | FJ0340042 | EXTERNAL RESISTOR BRD | Rext | 1
|  |  | * | * | * | * | * | A | *****A | AB9104 | FJ0340042 | EXTERNAL RESISTOR BRD | Rext | 1
|  |  | * | * | * | * | * | A | *****A | AB9105 | FJ0340042 | EXTERNAL RESISTOR BRD | Rext | 1
|  |  | * | * | * | * | * | A | *****A | AB9111 | FJ0340042 | EXTERNAL RESISTOR BRD | Rext | 1
|  |  | * | * | * | * | * | A | *****A | AB9112 | FJ0340042 | EXTERNAL RESISTOR BRD | Rext | 1
|  |  | * | * | * | * | * | A | *****A | AB9113 | FJ0340042 | EXTERNAL RESISTOR BRD | Rext | 1
|  |  | * | * | * | * | * | A | *****A | AD9000 | FJ0340042 | EXTERNAL RESISTOR BRD | Rext | 1
|  |  | * | * | * | * | * | A | *****A | AD9001 | FJ0340042 | EXTERNAL RESISTOR BRD | Rext | 1
|  |  | * | * | * | * | * | A | *****A | AD9002 | FJ0340042 | EXTERNAL RESISTOR BRD | Rext | 1
|  |  | * | * | * | * | * | A | *****A | AD9101 | FJ0340042 | EXTERNAL RESISTOR BRD | Rext | 1
|  |  | * | * | * | * | * | A | *****A | AD9102 | FJ0340042 | EXTERNAL RESISTOR BRD | Rext | 1
|  |  | * | * | * | * | * | A | *****A | AD9103 | FJ0340042 | EXTERNAL RESISTOR BRD | Rext | 1
|  |  | * | * | * | * | * | A | *****A | AD9104 | FJ0340042 | EXTERNAL RESISTOR BRD | Rext | 1
|  |  | * | * | * | * | * | A | *****A | AD9105 | FJ0340042 | EXTERNAL RESISTOR BRD | Rext | 1
|  |  | * | * | * | * | * | A | *****A | AD9111 | FJ0340042 | EXTERNAL RESISTOR BRD | Rext | 1
|  |  | * | * | * | * | * | A | *****A | AD9112 | FJ0340042 | EXTERNAL RESISTOR BRD | Rext | 1
|  |  | * | * | * | * | * | A | *****A | AD9113 | FJ0340042 | EXTERNAL RESISTOR BRD | Rext | 1
|  |  | * | * | * | * | * | A | *****A | AE9000 | FJ0340042 | EXTERNAL RESISTOR BRD | Rext | 1
|  |  | * | * | * | * | * | A | *****A | AE9001 | FJ0340042 | EXTERNAL RESISTOR BRD | Rext | 1
|  |  | * | * | * | * | * | A | *****A | AE9002 | FJ0340042 | EXTERNAL RESISTOR BRD | Rext | 1
|  |  | * | * | * | * | * | A | *****A | AE9101 | FJ0340042 | EXTERNAL RESISTOR BRD | Rext | 1
|  |  | * | * | * | * | * | A | *****A | AE9102 | FJ0340042 | EXTERNAL RESISTOR BRD | Rext | 1
|  |  | * | * | * | * | * | A | *****A | AE9103 | FJ0340042 | EXTERNAL RESISTOR BRD | Rext | 1
|  |  | * | * | * | * | * | A | *****A | AE9104 | FJ0340042 | EXTERNAL RESISTOR BRD | Rext | 1
|  |  | * | * | * | * | * | A | *****A | AE9105 | FJ0340042 | EXTERNAL RESISTOR BRD | Rext | 1
|  |  | * | * | * | * | * | A | *****A | AE9111 | FJ0340042 | EXTERNAL RESISTOR BRD | Rext | 1
|  |  | * | * | * | * | * | A | *****A | AE9112 | FJ0340042 | EXTERNAL RESISTOR BRD | Rext | 1
|  |  | * | * | * | * | * | A | *****A | AE9113 | FJ0340042 | EXTERNAL RESISTOR BRD | Rext | 1
|  |  | * | * | * | * | * | A | *****A | AB9015 | FJ0340045 | EXTERNAL RESISTOR BRD | Rext | 1
|  |  | * | * | * | * | * | A | *****A | AB9016 | FJ0340045 | EXTERNAL RESISTOR BRD | Rext | 1
|  |  | * | * | * | * | * | A | *****A | AB9017 | FJ0340045 | EXTERNAL RESISTOR BRD | Rext | 1
|  |  | * | * | * | * | * | A | *****A | AB9121 | FJ0340045 | EXTERNAL RESISTOR BRD | Rext | 1
|  |  | * | * | * | * | * | A | *****A | AB9122 | FJ0340045 | EXTERNAL RESISTOR BRD | Rext | 1
|  |  | * | * | * | * | * | A | *****A | AB9123 | FJ0340045 | EXTERNAL RESISTOR BRD | Rext | 1
|  |  | * | * | * | * | * | A | *****A | AB9131 | FJ0340045 | EXTERNAL RESISTOR BRD | Rext | 1
|  |  | * | * | * | * | * | A | *****A | AB9132 | FJ0340045 | EXTERNAL RESISTOR BRD | Rext | 1
|  |  | * | * | * | * | * | A | *****A | AB9000 | ZA0005077 | M5 Connection components pack |  | 1
|  |  | * | * | * | * | * | A | *****A | AB9001 | ZA0005077 | M5 Connection components pack |  | 1
|  |  | * | * | * | * | * | A | *****A | AB9002 | ZA0005077 | M5 Connection components pack |  | 1
|  |  | * | * | * | * | * | A | *****A | AB9101 | ZA0005077 | M5 Connection components pack |  | 1
|  |  | * | * | * | * | * | A | *****A | AB9102 | ZA0005077 | M5 Connection components pack |  | 1
|  |  | * | * | * | * | * | A | *****A | AB9103 | ZA0005077 | M5 Connection components pack |  | 1
|  |  | * | * | * | * | * | A | *****A | AB9104 | ZA0005077 | M5 Connection components pack |  | 1
|  |  | * | * | * | * | * | A | *****A | AB9105 | ZA0005077 | M5 Connection components pack |  | 1
|  |  | * | * | * | * | * | A | *****A | AB9111 | ZA0005077 | M5 Connection components pack |  | 1
|  |  | * | * | * | * | * | A | *****A | AB9112 | ZA0005077 | M5 Connection components pack |  | 1
|  |  | * | * | * | * | * | A | *****A | AB9113 | ZA0005077 | M5 Connection components pack |  | 1
|  |  | * | * | * | * | * | A | *****A | AD9000 | ZA0005077 | M5 Connection components pack |  | 1
|  |  | * | * | * | * | * | A | *****A | AD9001 | ZA0005077 | M5 Connection components pack |  | 1
|  |  | * | * | * | * | * | A | *****A | AD9002 | ZA0005077 | M5 Connection components pack |  | 1
|  |  | * | * | * | * | * | A | *****A | AD9101 | ZA0005077 | M5 Connection components pack |  | 1
|  |  | * | * | * | * | * | A | *****A | AD9102 | ZA0005077 | M5 Connection components pack |  | 1
|  |  | * | * | * | * | * | A | *****A | AD9103 | ZA0005077 | M5 Connection components pack |  | 1
|  |  | * | * | * | * | * | A | *****A | AD9104 | ZA0005077 | M5 Connection components pack |  | 1
|  |  | * | * | * | * | * | A | *****A | AD9105 | ZA0005077 | M5 Connection components pack |  | 1
|  |  | * | * | * | * | * | A | *****A | AD9111 | ZA0005077 | M5 Connection components pack |  | 1
|  |  | * | * | * | * | * | A | *****A | AD9112 | ZA0005077 | M5 Connection components pack |  | 1
|  |  | * | * | * | * | * | A | *****A | AD9113 | ZA0005077 | M5 Connection components pack |  | 1
|  |  | * | * | * | * | * | A | *****A | AE9000 | ZA0005077 | M5 Connection components pack |  | 1
|  |  | * | * | * | * | * | A | *****A | AE9001 | ZA0005077 | M5 Connection components pack |  | 1
|  |  | * | * | * | * | * | A | *****A | AE9002 | ZA0005077 | M5 Connection components pack |  | 1
|  |  | * | * | * | * | * | A | *****A | AE9101 | ZA0005077 | M5 Connection components pack |  | 1
|  |  | * | * | * | * | * | A | *****A | AE9102 | ZA0005077 | M5 Connection components pack |  | 1
|  |  | * | * | * | * | * | A | *****A | AE9103 | ZA0005077 | M5 Connection components pack |  | 1
|  |  | * | * | * | * | * | A | *****A | AE9104 | ZA0005077 | M5 Connection components pack |  | 1
|  |  | * | * | * | * | * | A | *****A | AE9105 | ZA0005077 | M5 Connection components pack |  | 1
|  |  | * | * | * | * | * | A | *****A | AE9111 | ZA0005077 | M5 Connection components pack |  | 1
|  |  | * | * | * | * | * | A | *****A | AE9112 | ZA0005077 | M5 Connection components pack |  | 1
|  |  | * | * | * | * | * | A | *****A | AE9113 | ZA0005077 | M5 Connection components pack |  | 1
|  |  | * | * | * | * | * | A | *****A | AB9015 | ZA0005077 | M5 Connection components pack |  | 1
|  |  | * | * | * | * | * | A | *****A | AB9016 | ZA0005077 | M5 Connection components pack |  | 1
|  |  | * | * | * | * | * | A | *****A | AB9017 | ZA0005077 | M5 Connection components pack |  | 1
|  |  | * | * | * | * | * | A | *****A | AB9121 | ZA0005077 | M5 Connection components pack |  | 1
|  |  | * | * | * | * | * | A | *****A | AB9122 | ZA0005077 | M5 Connection components pack |  | 1
|  |  | * | * | * | * | * | A | *****A | AB9123 | ZA0005077 | M5 Connection components pack |  | 1
|  |  | * | * | * | * | * | A | *****A | AB9131 | ZA0005077 | M5 Connection components pack |  | 1
|  |  | * | * | * | * | * | A | *****A | AB9132 | ZA0005077 | M5 Connection components pack |  | 1
|  |  | * | * | * | * | * | A | *****A | BB9000 | FJ0340042 | EXTERNAL RESISTOR BRD | Rext | 1
|  |  | * | * | * | * | * | A | *****A | BB9001 | FJ0340042 | EXTERNAL RESISTOR BRD | Rext | 1
|  |  | * | * | * | * | * | A | *****A | BB9002 | FJ0340042 | EXTERNAL RESISTOR BRD | Rext | 1
|  |  | * | * | * | * | * | A | *****A | BB9101 | FJ0340042 | EXTERNAL RESISTOR BRD | Rext | 1
|  |  | * | * | * | * | * | A | *****A | BB9102 | FJ0340042 | EXTERNAL RESISTOR BRD | Rext | 1
|  |  | * | * | * | * | * | A | *****A | BB9103 | FJ0340042 | EXTERNAL RESISTOR BRD | Rext | 1
|  |  | * | * | * | * | * | A | *****A | BB9104 | FJ0340042 | EXTERNAL RESISTOR BRD | Rext | 1
|  |  | * | * | * | * | * | A | *****A | BB9105 | FJ0340042 | EXTERNAL RESISTOR BRD | Rext | 1
|  |  | * | * | * | * | * | A | *****A | BB9111 | FJ0340042 | EXTERNAL RESISTOR BRD | Rext | 1
|  |  | * | * | * | * | * | A | *****A | BB9112 | FJ0340042 | EXTERNAL RESISTOR BRD | Rext | 1
|  |  | * | * | * | * | * | A | *****A | BB9113 | FJ0340042 | EXTERNAL RESISTOR BRD | Rext | 1
|  |  | * | * | * | * | * | A | *****A | BD9000 | FJ0340042 | EXTERNAL RESISTOR BRD | Rext | 1
|  |  | * | * | * | * | * | A | *****A | BD9001 | FJ0340042 | EXTERNAL RESISTOR BRD | Rext | 1
|  |  | * | * | * | * | * | A | *****A | BD9002 | FJ0340042 | EXTERNAL RESISTOR BRD | Rext | 1
|  |  | * | * | * | * | * | A | *****A | BD9101 | FJ0340042 | EXTERNAL RESISTOR BRD | Rext | 1
|  |  | * | * | * | * | * | A | *****A | BD9102 | FJ0340042 | EXTERNAL RESISTOR BRD | Rext | 1
|  |  | * | * | * | * | * | A | *****A | BD9103 | FJ0340042 | EXTERNAL RESISTOR BRD | Rext | 1
|  |  | * | * | * | * | * | A | *****A | BD9104 | FJ0340042 | EXTERNAL RESISTOR BRD | Rext | 1
|  |  | * | * | * | * | * | A | *****A | BD9105 | FJ0340042 | EXTERNAL RESISTOR BRD | Rext | 1
|  |  | * | * | * | * | * | A | *****A | BD9111 | FJ0340042 | EXTERNAL RESISTOR BRD | Rext | 1
|  |  | * | * | * | * | * | A | *****A | BD9112 | FJ0340042 | EXTERNAL RESISTOR BRD | Rext | 1
|  |  | * | * | * | * | * | A | *****A | BD9113 | FJ0340042 | EXTERNAL RESISTOR BRD | Rext | 1
|  |  | * | * | * | * | * | A | *****A | BE9000 | FJ0340042 | EXTERNAL RESISTOR BRD | Rext | 1
|  |  | * | * | * | * | * | A | *****A | BE9001 | FJ0340042 | EXTERNAL RESISTOR BRD | Rext | 1
|  |  | * | * | * | * | * | A | *****A | BE9002 | FJ0340042 | EXTERNAL RESISTOR BRD | Rext | 1
|  |  | * | * | * | * | * | A | *****A | BE9101 | FJ0340042 | EXTERNAL RESISTOR BRD | Rext | 1
|  |  | * | * | * | * | * | A | *****A | BE9102 | FJ0340042 | EXTERNAL RESISTOR BRD | Rext | 1
|  |  | * | * | * | * | * | A | *****A | BE9103 | FJ0340042 | EXTERNAL RESISTOR BRD | Rext | 1
|  |  | * | * | * | * | * | A | *****A | BE9104 | FJ0340042 | EXTERNAL RESISTOR BRD | Rext | 1
|  |  | * | * | * | * | * | A | *****A | BE9105 | FJ0340042 | EXTERNAL RESISTOR BRD | Rext | 1
|  |  | * | * | * | * | * | A | *****A | BE9111 | FJ0340042 | EXTERNAL RESISTOR BRD | Rext | 1
|  |  | * | * | * | * | * | A | *****A | BE9112 | FJ0340042 | EXTERNAL RESISTOR BRD | Rext | 1
|  |  | * | * | * | * | * | A | *****A | BE9113 | FJ0340042 | EXTERNAL RESISTOR BRD | Rext | 1
|  |  | * | * | * | * | * | A | *****A | SD9104 | FJ0340042 | EXTERNAL RESISTOR BRD | Rext | 1
|  |  | * | * | * | * | * | A | *****A | TB9002 | FJ0340042 | EXTERNAL RESISTOR BRD | Rext | 1
|  |  | * | * | * | * | * | A | *****A | TB9105 | FJ0340042 | EXTERNAL RESISTOR BRD | Rext | 1
|  |  | * | * | * | * | * | A | *****A | BB9015 | FJ0340045 | EXTERNAL RESISTOR BRD | Rext | 1
|  |  | * | * | * | * | * | A | *****A | BB9016 | FJ0340045 | EXTERNAL RESISTOR BRD | Rext | 1
|  |  | * | * | * | * | * | A | *****A | BB9017 | FJ0340045 | EXTERNAL RESISTOR BRD | Rext | 1
|  |  | * | * | * | * | * | A | *****A | BB9121 | FJ0340045 | EXTERNAL RESISTOR BRD | Rext | 1
|  |  | * | * | * | * | * | A | *****A | BB9122 | FJ0340045 | EXTERNAL RESISTOR BRD | Rext | 1
|  |  | * | * | * | * | * | A | *****A | BB9123 | FJ0340045 | EXTERNAL RESISTOR BRD | Rext | 1
|  |  | * | * | * | * | * | A | *****A | BB9131 | FJ0340045 | EXTERNAL RESISTOR BRD | Rext | 1
|  |  | * | * | * | * | * | A | *****A | BB9132 | FJ0340045 | EXTERNAL RESISTOR BRD | Rext | 1
|  |  | * | * | * | * | * | A | *****A | BB9000 | ZA0005077 | M5 Connection components pack |  | 1
|  |  | * | * | * | * | * | A | *****A | BB9001 | ZA0005077 | M5 Connection components pack |  | 1
|  |  | * | * | * | * | * | A | *****A | BB9002 | ZA0005077 | M5 Connection components pack |  | 1
|  |  | * | * | * | * | * | A | *****A | BB9101 | ZA0005077 | M5 Connection components pack |  | 1
|  |  | * | * | * | * | * | A | *****A | BB9102 | ZA0005077 | M5 Connection components pack |  | 1
|  |  | * | * | * | * | * | A | *****A | BB9103 | ZA0005077 | M5 Connection components pack |  | 1
|  |  | * | * | * | * | * | A | *****A | BB9104 | ZA0005077 | M5 Connection components pack |  | 1
|  |  | * | * | * | * | * | A | *****A | BB9105 | ZA0005077 | M5 Connection components pack |  | 1
|  |  | * | * | * | * | * | A | *****A | BB9111 | ZA0005077 | M5 Connection components pack |  | 1
|  |  | * | * | * | * | * | A | *****A | BB9112 | ZA0005077 | M5 Connection components pack |  | 1
|  |  | * | * | * | * | * | A | *****A | BB9113 | ZA0005077 | M5 Connection components pack |  | 1
|  |  | * | * | * | * | * | A | *****A | BD9000 | ZA0005077 | M5 Connection components pack |  | 1
|  |  | * | * | * | * | * | A | *****A | BD9001 | ZA0005077 | M5 Connection components pack |  | 1
|  |  | * | * | * | * | * | A | *****A | BD9002 | ZA0005077 | M5 Connection components pack |  | 1
|  |  | * | * | * | * | * | A | *****A | BD9101 | ZA0005077 | M5 Connection components pack |  | 1
|  |  | * | * | * | * | * | A | *****A | BD9102 | ZA0005077 | M5 Connection components pack |  | 1
|  |  | * | * | * | * | * | A | *****A | BD9103 | ZA0005077 | M5 Connection components pack |  | 1
|  |  | * | * | * | * | * | A | *****A | BD9104 | ZA0005077 | M5 Connection components pack |  | 1
|  |  | * | * | * | * | * | A | *****A | BD9105 | ZA0005077 | M5 Connection components pack |  | 1
|  |  | * | * | * | * | * | A | *****A | BD9111 | ZA0005077 | M5 Connection components pack |  | 1
|  |  | * | * | * | * | * | A | *****A | BD9112 | ZA0005077 | M5 Connection components pack |  | 1
|  |  | * | * | * | * | * | A | *****A | BD9113 | ZA0005077 | M5 Connection components pack |  | 1
|  |  | * | * | * | * | * | A | *****A | BE9000 | ZA0005077 | M5 Connection components pack |  | 1
|  |  | * | * | * | * | * | A | *****A | BE9001 | ZA0005077 | M5 Connection components pack |  | 1
|  |  | * | * | * | * | * | A | *****A | BE9002 | ZA0005077 | M5 Connection components pack |  | 1
|  |  | * | * | * | * | * | A | *****A | BE9101 | ZA0005077 | M5 Connection components pack |  | 1
|  |  | * | * | * | * | * | A | *****A | BE9102 | ZA0005077 | M5 Connection components pack |  | 1
|  |  | * | * | * | * | * | A | *****A | BE9103 | ZA0005077 | M5 Connection components pack |  | 1
|  |  | * | * | * | * | * | A | *****A | BE9104 | ZA0005077 | M5 Connection components pack |  | 1
|  |  | * | * | * | * | * | A | *****A | BE9105 | ZA0005077 | M5 Connection components pack |  | 1
|  |  | * | * | * | * | * | A | *****A | BE9111 | ZA0005077 | M5 Connection components pack |  | 1
|  |  | * | * | * | * | * | A | *****A | BE9112 | ZA0005077 | M5 Connection components pack |  | 1
|  |  | * | * | * | * | * | A | *****A | BE9113 | ZA0005077 | M5 Connection components pack |  | 1
|  |  | * | * | * | * | * | A | *****A | BB9015 | ZA0005077 | M5 Connection components pack |  | 1
|  |  | * | * | * | * | * | A | *****A | BB9016 | ZA0005077 | M5 Connection components pack |  | 1
|  |  | * | * | * | * | * | A | *****A | BB9017 | ZA0005077 | M5 Connection components pack |  | 1
|  |  | * | * | * | * | * | A | *****A | BB9121 | ZA0005077 | M5 Connection components pack |  | 1
|  |  | * | * | * | * | * | A | *****A | BB9122 | ZA0005077 | M5 Connection components pack |  | 1
|  |  | * | * | * | * | * | A | *****A | BB9123 | ZA0005077 | M5 Connection components pack |  | 1
|  |  | * | * | * | * | * | A | *****A | BB9131 | ZA0005077 | M5 Connection components pack |  | 1
|  |  | * | * | * | * | * | A | *****A | BB9132 | ZA0005077 | M5 Connection components pack |  | 1
|  |  | * | * | * | * | * | A | *****A | SD9104 | ZA0005077 | M5 Connection components pack |  | 1
|  |  | * | * | * | * | * | A | *****A | TB9105 | ZA0005077 | M5 Connection components pack |  | 1
|  |  | * | * | * | * | * | A | *****A | TB9002 | ZA0005077 | M5 Connection components pack |  | 1
1

## Date Drivers (hidden)
2026-07-30 | 2001-01-01 | 2004-11-01 | 2010-04-02
| No operation indicator - High frequency disturbance insulation >2.5kV peak | No operation indicator - High frequency disturbance insulation >2.5kV peak | No operation indicator - High frequency disturbance insulation >2.5kV peak
| With operation indicator - High frequency disturbance insulation >2.5kV peak | With operation indicator - High frequency disturbance insulation >2.5kV peak | With operation indicator - High frequency disturbance insulation >2.5kV peak
| No operation indicator - High frequency disturbance insulation >5kV peak | No operation indicator - High frequency disturbance insulation >5kV peak | No operation indicator - High frequency disturbance insulation >5kV peak
| With operation indicator - High frequency disturbance insulation >5kV peak | With operation indicator - High frequency disturbance insulation >5kV peak | With operation indicator - High frequency disturbance insulation >5kV peak
| A | A | A
| B | B | B
| S | S | S
| T | T | T
| 4 pairs of standard output contacts | 4 pairs of standard output contacts | 4 pairs of standard output contacts
| 2 pairs of standard & 2 pairs of heavy duty output contacts | 2 pairs of standard & 2 pairs of heavy duty output contacts | 2 pairs of standard & 2 pairs of heavy duty output contacts
| 1 pair of standard & 3 pairs of heavy duty output contacts (NOT ESKOM spec.) | 1 pair of standard & 3 pairs of heavy duty output contacts (NOT ESKOM spec.) | 1 pair of standard & 3 pairs of heavy duty output contacts (NOT ESKOM spec.)
| Combinations of Standard AND/OR Heavy Duty (total of 4) - (ESKOM only) | Combinations of Standard AND/OR Heavy Duty (total of 4) - (ESKOM only) | Combinations of Standard AND/OR Heavy Duty (total of 4) - (ESKOM only)
| Telecontrol | Telecontrol | Telecontrol
| B | B | B
| D | D | D
| E | E | E
| X | X | X
| Y | Y | Y
| 48 - 54 Vdc | 48 - 54 Vdc | 48 - 54 Vdc
| 24 - 27 Vdc | 24 - 27 Vdc | 24 - 27 Vdc
| 30 - 34 Vdc | 30 - 34 Vdc | 30 - 34 Vdc
| 110 - 125 Vdc | 110 - 125 Vdc | 110 - 125 Vdc
| 220 - 250 Vdc | 220 - 250 Vdc | 220 - 250 Vdc
| 4 - Make (Std) | 4 - Make (Std) | 4 - Make (Std)
| 3 - Make, 1 - Break (Std) | 3 - Make, 1 - Break (Std) | 3 - Make, 1 - Break (Std)
| 2 - Make, 2 - Break (Std) | 2 - Make, 2 - Break (Std) | 2 - Make, 2 - Break (Std)
| 2 - Make (Std) + 2 - Make (HD) | 2 - Make (Std) + 2 - Make (HD) | 2 - Make (Std) + 2 - Make (HD)
| 2 - Make (Std) + 2 - Break (HD) | 2 - Make (Std) + 2 - Break (HD) | 2 - Make (Std) + 2 - Break (HD)
| 2 - Break (Std) + 2 - Make (HD) | 2 - Break (Std) + 2 - Make (HD) | 2 - Break (Std) + 2 - Make (HD)
| 1 - Make, 1 - Break (Std) + 2 - Make (HD) | 1 - Make, 1 - Break (Std) + 2 - Make (HD) | 1 - Make, 1 - Break (Std) + 2 - Make (HD)
| 1 - Make, 1 - Break (Std) + 1 - Make, 1 - Break (HD) | 1 - Make, 1 - Break (Std) + 1 - Make, 1 - Break (HD) | 1 - Make, 1 - Break (Std) + 1 - Make, 1 - Break (HD)
| 2 - Make (Std) + 1 - Make, 1 - Break (HD) | 2 - Make (Std) + 1 - Make, 1 - Break (HD) | 2 - Make (Std) + 1 - Make, 1 - Break (HD)
| 1 - Make (Std) + 3 - Make (HD) | 1 - Make (Std) + 3 - Make (HD) | 1 - Make (Std) + 3 - Make (HD)
| 1 - Break (Std) + 3 - Make (HD) | 1 - Break (Std) + 3 - Make (HD) | 1 - Break (Std) + 3 - Make (HD)
| 1 - Make (Std) + 3 - Break (HD) | 1 - Make (Std) + 3 - Break (HD) | 1 - Make (Std) + 3 - Break (HD)
| 1 - Make (Std) + 1 - Make, 2 - Break (HD) | 1 - Make (Std) + 1 - Make, 2 - Break (HD) | 1 - Make (Std) + 1 - Make, 2 - Break (HD)
| 1 - Break (Std) + 2 - Make, 1 - Break (HD) | 1 - Break (Std) + 2 - Make, 1 - Break (HD) | 1 - Break (Std) + 2 - Make, 1 - Break (HD)
| 70V | 70V | 70V
| 110V | 110V | 110V
| J | R | R
| K | S | S
| 01MVAW11001 SHEET 1 | 01MVAW11001 SHEET 1 | 01MVAW11001 SHEET 1
| 01MVAW11002 SHEET 1 | 01MVAW11002 SHEET 1 | 01MVAW11002 SHEET 1
| 01MVAW1103 SHEET 1 | 01MVAW1103 SHEET 1 | 01MVAW1103 SHEET 1
| FJ0349 SHEET 1 | FJ0349 SHEET 1 | FJ0349 SHEET 1
| FJ0349 SHEET 4 | FJ0349 SHEET 4 | FJ0349 SHEET 4

## Lookup (hidden)
| Application | Key | 1
1 | Single pole self-reset unit | 1 | 11
| Operation indicator & system insulation | Key | 1
1 | Select ONE of ... | 1 | * | Select Hand-reset Operation Indicator & Insulation FIRST ! | [5 empty] | *
2 | No operation indicator - High frequency disturbance insulation >2.5kV peak | 2 | A | Select ONE of … | 4 pairs of standard output contacts | 2 pairs of standard & 2 pairs of heavy duty output contacts | 1 pair of standard & 3 pairs of heavy duty output contacts (NOT ESKOM spec.) | Combinations of Standard AND/OR Heavy Duty (total of 4) - (ESKOM only) | Telecontrol | R1
3 | With operation indicator - High frequency disturbance insulation >2.5kV peak | 3 | B | Select ONE of … | 4 pairs of standard output contacts | 2 pairs of standard & 2 pairs of heavy duty output contacts | 1 pair of standard & 3 pairs of heavy duty output contacts (NOT ESKOM spec.) | Combinations of Standard AND/OR Heavy Duty (total of 4) - (ESKOM only) |  | R1
4 | No operation indicator - High frequency disturbance insulation >5kV peak | 4 | S | 2 pairs of standard & 2 pairs of heavy duty output contacts | [5 empty] | S1
5 | With operation indicator - High frequency disturbance insulation >5kV peak | 5 | T | 4 pairs of standard output contacts | 2 pairs of standard & 2 pairs of heavy duty output contacts |  |  |  |  | S1
| Output contact type | Key | 1 | Operation indicator & system insulation Key | 1 | 11 | 21 | 22 | 23 | 24 | 25 | 26 | 31 | 32 | 33 | 34 | 35 | 36 | 41 | 51 | 52
1 | Select Hand-reset Operation Indicator & Insulation FIRST ! | 1 |  | Output contact type Key | 1 | * | * | B | D | E | X | Y | * | B | D | E | X | * | D | B | D
2 |  | 2 |  | Combined Key | 11
3 |  | 3
4 |  | 4
5 |  | 5
6 |  | 6
[6 empty] | 1 | 1 | 1 | 2 | 1 | 1 | 1 | 1 | 1 | 1 | 1 | 1
| Voltage | Key | 1 | Combined Key | 11 | 11 | 21 | 22 | 23 | 24 | 25 | 26 | 31 | 32 | 33 | 35 | 36 | 41 | 42 | 51
1 | Select Hand-reset Operation Indicator & Insulation FIRST ! |  |  | Voltage Key | 1 | Select Hand-reset Operation Indicator & Insulation FIRST ! | Select Output Contact Type FIRST ! | Select ONE of … | Select ONE of … | Select ONE of … | Select ONE of … | 48 - 54 Vdc | Select Output Contact Type FIRST ! | Select ONE of … | Select ONE of … | Select ONE of … | Select Output Contact Type FIRST ! | Select ONE of … | Select Output Contact Type FIRST ! | 110 - 125 Vdc
2 |  |  |  | Dual Key | 111 |  |  | 48 - 54 Vdc | 48 - 54 Vdc | 48 - 54 Vdc | 110 - 125 Vdc |  |  | 48 - 54 Vdc | 48 - 54 Vdc | 110 - 125 Vdc |  | 48 - 54 Vdc
3 | [7 empty] | 24 - 27 Vdc | 24 - 27 Vdc | 110 - 125 Vdc | 220 - 250 Vdc |  |  | 24 - 27 Vdc | 24 - 27 Vdc | 220 - 250 Vdc |  | 110 - 125 Vdc
4 | [7 empty] | 30 - 34 Vdc | 30 - 34 Vdc |  |  |  |  | 30 - 34 Vdc | 30 - 34 Vdc
5 | [7 empty] | 110 - 125 Vdc | 110 - 125 Vdc |  |  |  |  | 110 - 125 Vdc | 110 - 125 Vdc
6 | [7 empty] | 220 - 250 Vdc | [5 empty] | 220 - 250 Vdc
| Contact configuration | Key | 1 | Combined Key | 111 | 111 | 211 | 221 | 222 | 225 | 231 | 232 | 233 | 234 | 235 | 241 | 242 | 243 | 244 | 252 | 254 | 261 | 262 | 311 | 321 | 322 | 331 | 332 | 333 | 334 | 335 | 336 | 342 | 343 | 344 | 345 | 346 | 352 | 354 | 361 | 411 | 412 | 414 | 421 | 511 | 512
1 | Select Hand-reset Operation Indicator & Insulation FIRST ! | 1 |  | Output contact configuration Key | 1 | Select Hand-reset Operation Indicator & Insulation FIRST ! | Select Output Contact Type FIRST ! | Select Voltage Rating FIRST ! | Select ONE of … | Select ONE of … | Select Voltage Rating FIRST ! | Select ONE of ... | Select ONE of ... | Select ONE of ... | Select ONE of ... | Select Voltage Rating FIRST ! | Select ONE of ... | Select ONE of ... | Select Voltage Rating FIRST ! | Select ONE of ... | Select Voltage Rating FIRST ! | Select ONE of ... | Select Voltage Rating FIRST ! | Select Output Contact Type FIRST ! | Select Voltage Rating FIRST ! | Select ONE of ... | Select Voltage Rating FIRST ! | Select ONE of ... | Select ONE of ... | Select ONE of ... | Select ONE of ... | Select Voltage Rating FIRST ! | Select ONE of ... | Select ONE of ... | Select ONE of ... | Select ONE of ... | Select Voltage Rating FIRST ! | Select ONE of ... | Select Voltage Rating FIRST ! | Select Output Contact Type FIRST ! | Select Voltage Rating FIRST ! | 1 - Make, 1 - Break (Std) + 2 - Make (HD) | Select Voltage Rating FIRST ! | Select Output Contact Type FIRST ! | 2 - Make, 2 - Break (Std) | 1 - Make, 1 - Break (Std) + 1 - Make, 1 - Break (HD)
2 |  | 2 |  | Combined Key | 1111 |  |  |  | 4 - Make (Std) | 4 - Make (Std) |  | 2 - Make (Std) + 2 - Make (HD) | 2 - Make (Std) + 2 - Make (HD) | 2 - Make (Std) + 2 - Break (HD) | 2 - Make (Std) + 2 - Make (HD) |  | 1 - Make (Std) + 3 - Make (HD) | 1 - Make (Std) + 3 - Make (HD) |  | 4 - Make (Std) |  | 4 - Make (Std) |  |  |  | 4 - Make (Std) |  | 2 - Make (Std) + 2 - Make (HD) | 2 - Make (Std) + 2 - Make (HD) | 2 - Make (Std) + 2 - Make (HD) | 2 - Make (Std) + 2 - Make (HD) |  | 1 - Make (Std) + 3 - Make (HD) | 1 - Break (Std) + 3 - Make (HD) | 1 - Make (Std) + 3 - Make (HD) | 1 - Break (Std) + 3 - Make (HD) |  | 4 - Make (Std)
3 |  | 3 | [6 empty] | 3 - Make, 1 - Break (Std) | 3 - Make, 1 - Break (Std) |  | 2 - Make (Std) + 2 - Break (HD) | 2 - Break (Std) + 2 - Make (HD) | 2 - Break (Std) + 2 - Make (HD) | 2 - Make (Std) + 2 - Break (HD) |  | 1 - Break (Std) + 3 - Make (HD) | 1 - Break (Std) + 3 - Make (HD) |  | 3 - Make, 1 - Break (Std) |  | 3 - Make, 1 - Break (Std) |  |  |  | 3 - Make, 1 - Break (Std) |  | 2 - Make (Std) + 2 - Break (HD) | 2 - Make (Std) + 2 - Break (HD) | 2 - Make (Std) + 2 - Break (HD) | 2 - Make (Std) + 2 - Break (HD) |  | 1 - Break (Std) + 3 - Make (HD) | 1 - Make (Std) + 1 - Make, 2 - Break (HD) | 1 - Make (Std) + 1 - Make, 2 - Break (HD) | 1 - Break (Std) + 2 - Make, 1 - Break (HD) |  | 3 - Make, 1 - Break (Std)
4 |  | 4 | [6 empty] | 2 - Make, 2 - Break (Std) | 2 - Make, 2 - Break (Std) |  | 2 - Break (Std) + 2 - Make (HD) | 1 - Make, 1 - Break (Std) + 2 - Make (HD) | 1 - Make, 1 - Break (Std) + 2 - Make (HD) | 2 - Break (Std) + 2 - Make (HD) |  |  | 1 - Make (Std) + 3 - Break (HD) |  | 2 - Make, 2 - Break (Std) |  | 2 - Make, 2 - Break (Std) |  |  |  | 2 - Make, 2 - Break (Std) |  | 2 - Break (Std) + 2 - Make (HD) | 2 - Break (Std) + 2 - Make (HD) | 2 - Break (Std) + 2 - Make (HD) | 2 - Break (Std) + 2 - Make (HD) |  | 1 - Make (Std) + 3 - Break (HD) |  |  |  |  | 2 - Make, 2 - Break (Std)
5 |  | 5 | [9 empty] | 1 - Make, 1 - Break (Std) + 2 - Make (HD) |  | 1 - Make, 1 - Break (Std) + 1 - Make, 1 - Break (HD) | 1 - Make, 1 - Break (Std) + 2 - Make (HD) |  |  |  |  | 2 - Make (Std) + 2 - Make (HD) |  | 1 - Make, 1 - Break (Std) + 2 - Make (HD) | [5 empty] | 1 - Make, 1 - Break (Std) + 2 - Make (HD) | 1 - Make, 1 - Break (Std) + 2 - Make (HD) | 1 - Make, 1 - Break (Std) + 2 - Make (HD) | 1 - Make, 1 - Break (Std) + 2 - Make (HD) | [6 empty] | 2 - Make (Std) + 2 - Make (HD)
6 |  | 6 | [9 empty] | 1 - Make, 1 - Break (Std) + 1 - Make, 1 - Break (HD) | [7 empty] | 2 - Make (Std) + 2 - Break (HD) | [7 empty] | 1 - Make, 1 - Break (Std) + 1 - Make, 1 - Break (HD) |  |  | 1 - Make, 1 - Break (Std) + 1 - Make, 1 - Break (HD) | [6 empty] | 2 - Make (Std) + 2 - Break (HD)
7 |  | 7 | [17 empty] | 2 - Break (Std) + 2 - Make (HD) | [17 empty] | 2 - Break (Std) + 2 - Make (HD)
8 |  | 8 | [17 empty] | 1 - Make (Std) + 3 - Make (HD) | [17 empty] | 1 - Make (Std) + 3 - Make (HD)
9 |  | 9 | [17 empty] | 1 - Break (Std) + 3 - Make (HD) | [17 empty] | 1 - Break (Std) + 3 - Make (HD)
[6 empty] | ?V | ?V | ?V | ?V | ?V | ?V | ?V | ?V | ?V | ?V | ?V | ?V | ?V | ?V | ?V | ?V | ?V | ?V | ?V | ?V | ?V | ?V | ?V | ?V | ?V | ?V | ?V | ?V | ?V | ?V | ?V | ?V | ?V | ?V | ?V | ?V | 70V | ?V | ?V | 70V | 70V
[9 empty] | 110V | 110V |  | 110V | 110V | 70V | 110V |  | 110V | 110V |  | 110V |  | 110V |  |  |  | 110V |  | 110V | 110V | 110V | 110V |  | 110V | 70V | 110V | 70V |  | 110V
[9 empty] | 70V | 70V |  | 70V | 70V | 70V | 70V |  | 70V | 110V |  | 70V |  | 70V |  |  |  | 70V |  | 70V | 70V | 70V | 70V |  | 70V | 70V | 70V | 70V |  | 70V
[9 empty] | 70V | 70V |  | 70V | 70V | 70V | 70V |  |  | 110V |  | 70V |  | 70V |  |  |  | 70V |  | 70V | 70V | 70V | 70V |  | 70V |  |  |  |  | 70V
[12 empty] | 70V |  | 70V | 70V |  |  |  |  | 110V |  | 70V | [5 empty] | 70V | 70V | 70V | 70V | [6 empty] | 110V
[12 empty] | 70V | [7 empty] | 70V | [7 empty] | 70V |  |  | 70V | [6 empty] | 70V
[20 empty] | 70V | [17 empty] | 70V
[20 empty] | 110V | [17 empty] | 110V
[20 empty] | 70V | [17 empty] | 70V
[6 empty] | 01MVAW1100? | 01MVAW1100? | 01MVAW1100? | 01MVAW1100? | 01MVAW1100? | 01MVAW1100? | 01MVAW1100? | 01MVAW1100? | 01MVAW1100? | 01MVAW1100? | 01MVAW1100? | 01MVAW1100? | 01MVAW1100? | 01MVAW1100? | 01MVAW1100? | 01MVAW1100? | 01MVAW1100? | 01MVAW1100? | 01MVAW1100? | 01MVAW1100? | 01MVAW1100? | 01MVAW1100? | 01MVAW1100? | 01MVAW1100? | 01MVAW1100? | 01MVAW1100? | 01MVAW1100? | 01MVAW1100? | 01MVAW1100? | 01MVAW1100? | 01MVAW1100? | 01MVAW1100? | 01MVAW1100? | 01MVAW1100? | 01MVAW1100? | 01MVAW1100? | 01MVAW1103 SHEET 1 | 01MVAW1100? | 01MVAW1100? | 01MVAW1103 SHEET 1 | 01MVAW1103 SHEET 1
| Outline Diagram | * | R | GJ0025 SHEET 1 | 2 |  |  |  | 01MVAW11001 SHEET 1 | 01MVAW11001 SHEET 1 |  | 01MVAW11001 SHEET 1 | 01MVAW11001 SHEET 1 | 01MVAW11001 SHEET 1 | 01MVAW11001 SHEET 1 |  | 01MVAW11002 SHEET 1 | 01MVAW11002 SHEET 1 |  | 01MVAW11002 SHEET 1 |  | 01MVAW11001 SHEET 1 |  |  |  | 01MVAW11001 SHEET 1 |  | 01MVAW11001 SHEET 1 | 01MVAW11001 SHEET 1 | 01MVAW11001 SHEET 1 | 01MVAW11001 SHEET 1 |  | 01MVAW11002 SHEET 1 | 01MVAW11002 SHEET 1 | 01MVAW11002 SHEET 1 | 01MVAW11002 SHEET 1 |  | 01MVAW11002 SHEET 1
|  |  | S | GJ0025 SHEET 2 | 3 |  |  |  | 01MVAW11001 SHEET 1 | 01MVAW11001 SHEET 1 |  | 01MVAW11001 SHEET 1 | 01MVAW11001 SHEET 1 | 01MVAW11001 SHEET 1 | 01MVAW11001 SHEET 1 |  | 01MVAW11002 SHEET 1 | 01MVAW11002 SHEET 1 |  | 01MVAW11002 SHEET 1 |  | 01MVAW11001 SHEET 1 |  |  |  | 01MVAW11001 SHEET 1 |  | 01MVAW11001 SHEET 1 | 01MVAW11001 SHEET 1 | 01MVAW11001 SHEET 1 | 01MVAW11001 SHEET 1 |  | 01MVAW11002 SHEET 1 | 01MVAW11002 SHEET 1 | 01MVAW11002 SHEET 1 | 01MVAW11002 SHEET 1 |  | 01MVAW11002 SHEET 1
[9 empty] | 01MVAW11001 SHEET 1 | 01MVAW11001 SHEET 1 |  | 01MVAW11001 SHEET 1 | 01MVAW11001 SHEET 1 | 01MVAW11001 SHEET 1 | 01MVAW11001 SHEET 1 |  |  | 01MVAW11002 SHEET 1 |  | 01MVAW11002 SHEET 1 |  | 01MVAW11001 SHEET 1 |  |  |  | 01MVAW11001 SHEET 1 |  | 01MVAW11001 SHEET 1 | 01MVAW11001 SHEET 1 | 01MVAW11001 SHEET 1 | 01MVAW11001 SHEET 1 |  | 01MVAW11002 SHEET 1 |  |  |  |  | 01MVAW11002 SHEET 1
[12 empty] | 01MVAW11001 SHEET 1 |  | 01MVAW11001 SHEET 1 | 01MVAW11001 SHEET 1 |  |  |  |  | 01MVAW11002 SHEET 1 |  | 01MVAW11001 SHEET 1 | [5 empty] | 01MVAW11001 SHEET 1 | 01MVAW11001 SHEET 1 | 01MVAW11001 SHEET 1 | 01MVAW11001 SHEET 1 | [6 empty] | 01MVAW11002 SHEET 1
[12 empty] | 01MVAW11001 SHEET 1 | [7 empty] | 01MVAW11002 SHEET 1 | [7 empty] | 01MVAW11001 SHEET 1 |  |  | 01MVAW11001 SHEET 1 | [6 empty] | 01MVAW11002 SHEET 1
[20 empty] | 01MVAW11002 SHEET 1 | [17 empty] | 01MVAW11002 SHEET 1
[20 empty] | 01MVAW11002 SHEET 1 | [17 empty] | 01MVAW11002 SHEET 1
[20 empty] | 01MVAW11002 SHEET 1 | [17 empty] | 01MVAW11002 SHEET 1
| Operation indicator & system insulation Key | 1
| Output contact type Key | 1
| Voltage Key | 1
| Output contact configuration Key | 1
| Combined Key | 1111
|  |  | 1111 | **** | 01MVAW1100? | **** | ?V
|  |  | 2221 | **** | 01MVAW1100? | Select Hand-reset Operation Indicator & Insulation FIRST ! | ?V
|  |  | 2222 | 0511
|  |  | 2223 | 0512
|  |  | 2224 | 0513
|  |  | 2225 | **** | 01MVAW1100? | Select Hand-reset Operation Indicator & Insulation FIRST ! | ?V
|  |  | 2232 | 9005
|  |  | 2233 | 9006
|  |  | 2234 | 9007
|  |  | 2235 | **** | 01MVAW1100? | Select Hand-reset Operation Indicator & Insulation FIRST ! | ?V
|  |  | 2242 | 9010
|  |  | 2243 | 9011
|  |  | 2244 | 9012
|  |  | 2245 | **** | 01MVAW1100? | Select Hand-reset Operation Indicator & Insulation FIRST ! | ?V
|  |  | 2252 | 9000 |  |  |  | FJ0349 SHEET 4
|  |  | 2253 | 9001 |  |  |  | FJ0349 SHEET 4
|  |  | 2254 | 9002 |  |  |  | FJ0349 SHEET 4
|  |  | 2255 | **** | 01MVAW1100? | Select Hand-reset Operation Indicator & Insulation FIRST ! | ?V
|  |  | 2262 | 9015 |  |  |  | FJ0349 SHEET 1
|  |  | 2263 | 9016 |  |  |  | FJ0349 SHEET 1
|  |  | 2264 | 9017 |  |  |  | FJ0349 SHEET 1
|  |  | 2265 | **** | 01MVAW1100? | Select Hand-reset Operation Indicator & Insulation FIRST ! | ?V
|  |  | 2322 | 0611
|  |  | 2323 | 0612
|  |  | 2324 | 0613
|  |  | 2325 | 0614
|  |  | 2326 | 0615
|  |  | 2327 | **** | 01MVAW1100? | Select Hand-reset Operation Indicator & Insulation FIRST ! | ?V
|  |  | 2332 | 9061
|  |  | 2333 | 9063
|  |  | 2334 | 9064
|  |  | 2335 | **** | 01MVAW1100? | Select Hand-reset Operation Indicator & Insulation FIRST ! | ?V
|  |  | 2342 | 9082
|  |  | 2343 | 9083
|  |  | 2344 | 9084
|  |  | 2345 | 9085
|  |  | 2346 | **** | 01MVAW1100? | Select Hand-reset Operation Indicator & Insulation FIRST ! | ?V
|  |  | 2352 | 9101 |  |  |  | FJ0349 SHEET 4
|  |  | 2353 | 9102 |  |  |  | FJ0349 SHEET 4
|  |  | 2354 | 9103 |  |  |  | FJ0349 SHEET 4
|  |  | 2355 | 9104 |  |  |  | FJ0349 SHEET 4
|  |  | 2356 | **** | 01MVAW1100? | Select Hand-reset Operation Indicator & Insulation FIRST ! | ?V
|  |  | 2422 | 0621
|  |  | 2423 | 0622
|  |  | 2424 | **** | 01MVAW1100? | Select Hand-reset Operation Indicator & Insulation FIRST ! | ?V
|  |  | 2432 | 9111 |  |  |  | FJ0349 SHEET 4
|  |  | 2433 | 9112 |  |  |  | FJ0349 SHEET 4
|  |  | 2434 | 9113 |  |  |  | FJ0349 SHEET 4
|  |  | 2435 | **** | 01MVAW1100? | Select Hand-reset Operation Indicator & Insulation FIRST ! | ?V
|  |  | 2522 | 9000
|  |  | 2523 | 9001
|  |  | 2524 | 9002
|  |  | 2525 | 9101
|  |  | 2526 | 9102
|  |  | 2527 | 9103
|  |  | 2528 | 9111
|  |  | 2529 | 9112
|  |  | 2531 | **** | 01MVAW1100? | Select Hand-reset Operation Indicator & Insulation FIRST ! | ?V
|  |  | 2532 | 9015
|  |  | 2533 | 9016
|  |  | 2534 | 9017
|  |  | 2535 | 9121
|  |  | 2536 | 9122
|  |  | 2537 | 9123
|  |  | 2538 | 9131
|  |  | 2539 | 9132
|  |  | 2541 | **** | 01MVAW1100? | Select Hand-reset Operation Indicator & Insulation FIRST ! | ?V
|  |  | 2612 | 0511
|  |  | 2613 | 0512
|  |  | 2614 | 0513
|  |  | 2615 | 0614
|  |  | 2616 | **** | 01MVAW1100? | Select Hand-reset Operation Indicator & Insulation FIRST ! | ?V
|  |  | 3222 | 0511
|  |  | 3223 | 0512
|  |  | 3224 | 0513
|  |  | 3225 | **** | 01MVAW1100? | Select Hand-reset Operation Indicator & Insulation FIRST ! | ?V
|  |  | 3232 | 9005
|  |  | 3233 | 9006
|  |  | 3234 | 9007
|  |  | 3235 | **** | 01MVAW1100? | Select Hand-reset Operation Indicator & Insulation FIRST ! | ?V
|  |  | 3242 | 9010
|  |  | 3243 | 9011
|  |  | 3244 | 9012
|  |  | 3245 | **** | 01MVAW1100? | Select Hand-reset Operation Indicator & Insulation FIRST ! | ?V
|  |  | 3252 | 9000 |  |  |  | FJ0349 SHEET 4
|  |  | 3253 | 9001 |  |  |  | FJ0349 SHEET 4
|  |  | 3254 | 9002 |  |  |  | FJ0349 SHEET 4
|  |  | 3255 | **** | 01MVAW1100? | Select Hand-reset Operation Indicator & Insulation FIRST ! | ?V
|  |  | 3262 | 9015 |  |  |  | FJ0349 SHEET 1
|  |  | 3263 | 9016 |  |  |  | FJ0349 SHEET 1
|  |  | 3264 | 9017 |  |  |  | FJ0349 SHEET 1
|  |  | 3265 | **** | 01MVAW1100? | Select Hand-reset Operation Indicator & Insulation FIRST ! | ?V
|  |  | 3322 | 0611
|  |  | 3323 | 0612
|  |  | 3324 | 0613
|  |  | 3325 | 0614
|  |  | 3326 | 0615
|  |  | 3331 | **** | 01MVAW1100? | Select Hand-reset Operation Indicator & Insulation FIRST ! | ?V
|  |  | 3332 | 9061
|  |  | 3333 | 9062
|  |  | 3334 | 9063
|  |  | 3335 | 9064
|  |  | 3336 | **** | 01MVAW1100? | Select Hand-reset Operation Indicator & Insulation FIRST ! | ?V
|  |  | 3342 | 9081
|  |  | 3343 | 9082
|  |  | 3344 | 9083
|  |  | 3345 | 9084 |  | 1 - Make, 1 - Break (Std) + 2 - Make (HD)
|  |  | 3352 | 9101 |  |  |  | FJ0349 SHEET 4
|  |  | 3353 | 9102 |  |  |  | FJ0349 SHEET 4
|  |  | 3354 | 9103 |  |  |  | FJ0349 SHEET 4
|  |  | 3355 | 9104 |  |  |  | FJ0349 SHEET 4
|  |  | 3356 | 9105 |  |  |  | FJ0349 SHEET 4
|  |  | 3357 | **** | 01MVAW1100? | Select Hand-reset Operation Indicator & Insulation FIRST ! | ?V
|  |  | 3422 | 0621
|  |  | 3423 | 0622
|  |  | 3424 | 0623 |  |  | ?V
|  |  | 3425 | **** | 01MVAW1100? | Select Hand-reset Operation Indicator & Insulation FIRST ! | ?V
|  |  | 3432 | 9072
|  |  | 3433 | 9074
|  |  | 3434 | **** | 01MVAW1100? | Select Hand-reset Operation Indicator & Insulation FIRST ! | ?V
|  |  | 3442 | 9191
|  |  | 3443 | 9194
|  |  | 3444 | **** | 01MVAW1100? | Select Hand-reset Operation Indicator & Insulation FIRST ! | ?V
|  |  | 3452 | 9112 |  |  |  | FJ0349 SHEET 4
|  |  | 3453 | 9115 |  |  |  | FJ0349 SHEET 4
|  |  | 3454 | **** | 01MVAW1100? | Select Hand-reset Operation Indicator & Insulation FIRST ! | ?V
|  |  | 3522 | 9000
|  |  | 3523 | 9001
|  |  | 3524 | 9002
|  |  | 3525 | 9101
|  |  | 3526 | 9102
|  |  | 3527 | 9103
|  |  | 3528 | 9111
|  |  | 3529 | 9112
|  |  | 3521 | **** | 01MVAW1100? | Select Hand-reset Operation Indicator & Insulation FIRST ! | ?V
|  |  | 3532 | 9015
|  |  | 3533 | 9016
|  |  | 3534 | 9017
|  |  | 3535 | 9121
|  |  | 3536 | 9122
|  |  | 3537 | 9123
|  |  | 3538 | 9131
|  |  | 3539 | 9132
|  |  | 3541 | **** | 01MVAW1100? | Select Hand-reset Operation Indicator & Insulation FIRST ! | ?V
|  |  | 4121 | 0614 | 01MVAW1100? | Select Hand-reset Operation Indicator & Insulation FIRST ! | ?V
|  |  | 4131 | 9104 | 01MVAW1100? | Select Hand-reset Operation Indicator & Insulation FIRST ! | ?V | FJ0349 SHEET 4
|  |  | 4141 | **** | 01MVAW1100? | Select Hand-reset Operation Indicator & Insulation FIRST ! | ?V
|  |  | 5111 | 9002 | 01MVAW1100? | Select Hand-reset Operation Indicator & Insulation FIRST ! | ?V | FJ0349 SHEET 4
|  |  | 5112 | 9105 | 01MVAW1100? | Select Hand-reset Operation Indicator & Insulation FIRST ! | ?V | FJ0349 SHEET 4