## Disclaimer
Our policy is one of continuous development. Accordingly the design of our products may change at any time.
Whilst every effort is made to produce up to date literature, this document should only be regarded as a guide and is intended for information purposes only.
Its contents do not constitute an offer for sale or advice on the application of any product referred to in it. We cannot be held responsible for any reliance on any decisions taken on its contents without specific advice.

## CORTEC
Ordering information
Variants Order No.
Interposing Relay with Hand Reset Contacts | MVAW13 |  | 1
Case
Historical Record Purpose Only - Size 2 Case (Blue/Grey Livery) |  | J
Available in Size 2 Case Only (Grey/Grey livery) |  | R
Operation Indicator (Flag)
Hand Reset Operation Indiactor (Flag) |  |  |  | B
Type of Contacts
Standard Duty |  |  |  |  | B
Heavy Duty |  |  |  | * | D
Contact Combinations & Voltage
[6 empty] | 24 - 27 Vdc | 30 - 34 Vdc | 48 - 54 Vdc | 110 - 125 Vdc | 220 - 250 Vdc
4 Make Standard Contact | [5 empty] | 9005 | 9010 | 0511 | 9000 | 9015
3 Make and 1 Break Standard Contact | [5 empty] | 9006 | 9011 | 0512 | 9001 | 9016
2 Make and 2 Break Standard Contact | [5 empty] | 9007 | 9012 | 0513 | 9002 | 9017
2 Break Standard and 2 Make Heavy Duty Contact |  |  |  | * |  |  |  | 0613 | 9103
Issue
Factory Defined | [10 empty] | A

## Configurator
INTERPOSING RELAY FOR USE WITH PILOTS 0 to 200 OHMS
Housed In Size - 2 case Flush Mounting,Hand Reset contacts with
Hand Reset Operation Indicator (Flag) |  | 1 - 6 | 7 - 8 | 9 | 10 | 11 - 14 | 15
PCS VARIANT MVAW13 |  |  | R1 | B | D | 0613 | A
Type Of Contacts
D
ContactCombination
0613
Induced AC Voltage
70 Vac
Auxiliary Voltage Vx
Issue | A

## Master Text
MVAW13R1BD0613A
Low Burden Interposing Relay Hand Reset Contacts with
Hand Reset Operation Indicator (Flag),Housed in a Size 2 Case
Auxiliary Supply Voltage :
48 to 54 Vdc
Output Contacts -
2 Break Standard and 2 Make Heavy Duty Contacts
AC Induced Voltage
70 Vac
External Documents
Outline Wrapper : | GJ0025.SHEET.1
Customer Wiring Diagram : | 01 MVAW13001 Sht 1
Issue
Version : | A | Cortec Created - 19/02/09
| B | References to Alstom and Areva removed - 4/10/10
| C | Cortec retrospectively corrected for MVAW13R1BD9103A (was 2-Make Standard + 2 Break Heavy Duty). New variant MVAW13R1BD0613A added - 12/04/11

## BOM
PCS MATERIAL MASTER | Requirements Key(s) / # of digit in model number | [6 empty] | Requirements Keys | Attribute Keys | NUMBER | DESCRIPTION | Qty. | Sub-items | Qty. Required
MVAW13R1BD0613A | 7 | 9 | 10 | 11 | 12 | 13 | 14
[10 empty] | 02MVAW13001 SHT 1 | INT WIRING DIAGRAM | 1 |  | 1
|  |  |  | 0 | 6 | 1 | 3 | 0613 | 9015 | FJ0340001 | EXTERNAL RESISTOR BOARD 17W (VARIABLE) | 1
|  |  |  | 0 | 6 | 1 | 3 | 0613 | 9016 | FJ0340001 | EXTERNAL RESISTOR BOARD 17W (VARIABLE) | 1
|  |  |  | 0 | 6 | 1 | 3 | 0613 | 9017 | FJ0340001 | EXTERNAL RESISTOR BOARD 17W (VARIABLE) | 1
|  |  |  | 0 | 6 | 1 | 3 | 0613 | 9000 | FJ0340029 | EXTERNAL RESISTOR BOARD 1K2 12W | 1
|  |  |  | 0 | 6 | 1 | 3 | 0613 | 9001 | FJ0340029 | EXTERNAL RESISTOR BOARD 1K2 12W | 1
|  |  |  | 0 | 6 | 1 | 3 | 0613 | 9002 | FJ0340029 | EXTERNAL RESISTOR BOARD 1K2 12W | 1
|  |  |  | 0 | 6 | 1 | 3 | 0613 | 9013 | FJ0340029 | EXTERNAL RESISTOR BOARD 1K2 12W | 1
|  |  |  | 0 | 6 | 1 | 3 | 0613 | 9103 | FJ0340029 | EXTERNAL RESISTOR BOARD 1K2 12W | 1
[10 empty] | GJ0010101 | ASSY MODULE MiDOS AUX RELAYS | 1 |  | 1
[10 empty] | GJ0013003 | Terminal block assembly 18 way | 1 |  | 1
[10 empty] | GJ0414103 | CASE MIDOS SIZE 2 | 1 |  | 1
[10 empty] | GJ0428026 | ASSY COVER AND RESET | 1 |  | 1
[10 empty] | GJ9179242 | LABEL PRINTED | 1 |  | 1
[10 empty] | ZA0005061 | M4 Terminals for MIDOSx28(KanBan | 1 |  | 1
|  |  |  | 0 | 6 | 1 | 3 | 0613 | 9000 | ZA0005077 | M5 Connection components pack (kan 1000) | 1
|  |  |  | 0 | 6 | 1 | 3 | 0613 | 9001 | ZA0005077 | M5 Connection components pack (kan 1000) | 1
|  |  |  | 0 | 6 | 1 | 3 | 0613 | 9002 | ZA0005077 | M5 Connection components pack (kan 1000) | 1
|  |  |  | 0 | 6 | 1 | 3 | 0613 | 9015 | ZA0005077 | M5 Connection components pack (kan 1000) | 1
|  |  |  | 0 | 6 | 1 | 3 | 0613 | 9016 | ZA0005077 | M5 Connection components pack (kan 1000) | 1
|  |  |  | 0 | 6 | 1 | 3 | 0613 | 9017 | ZA0005077 | M5 Connection components pack (kan 1000) | 1
|  |  |  | 0 | 6 | 1 | 3 | 0613 | 9103 | ZA0005077 | M5 Connection components pack (kan 1000) | 1
[10 empty] | ZA0005106 | MIDOS case fixings rack & panel mounting | 1 |  | 1
[10 empty] | ZB5009036 | M3 internal tooth shakeproof washer | 6 |  | 6
[10 empty] | ZB5101036 | M3 hexagonal full nut brass | 4 |  | 4
[10 empty] | ZB5326094 | Screw M3X8 Slotted Cheese Hd Brass (kan) | 6 |  | 6
|  |  |  | 0 | 6 | 1 | 3 | 0613 | 9015 | ZB9014484 | RESISTOR WIREWOUND 3.3K-17W-5% | 1
|  |  |  | 0 | 6 | 1 | 3 | 0613 | 9016 | ZB9014484 | RESISTOR WIREWOUND 3.3K-17W-5% | 1
|  |  |  | 0 | 6 | 1 | 3 | 0613 | 9017 | ZB9014484 | RESISTOR WIREWOUND 3.3K-17W-5% | 1
|  |  |  | 0 | 6 | 1 | 3 | 0613 | 9000 | ZF8110001 | Label - external resistor case | 1
|  |  |  | 0 | 6 | 1 | 3 | 0613 | 9001 | ZF8110001 | Label - external resistor case | 1
|  |  |  | 0 | 6 | 1 | 3 | 0613 | 9002 | ZF8110001 | Label - external resistor case | 1
|  |  |  | 0 | 6 | 1 | 3 | 0613 | 9015 | ZF8110001 | Label - external resistor case | 1
|  |  |  | 0 | 6 | 1 | 3 | 0613 | 9016 | ZF8110001 | Label - external resistor case | 1
|  |  |  | 0 | 6 | 1 | 3 | 0613 | 9017 | ZF8110001 | Label - external resistor case | 1
|  |  |  | 0 | 6 | 1 | 3 | 0613 | 9103 | ZF8110001 | Label - external resistor case | 1
|  |  |  | 0 | 6 | 1 | 3 | 0613 | 0511 | ZG0903001 | ASSY PCB - RESIST & CAP-MIDOS - A/06 | 1
|  |  |  | 0 | 6 | 1 | 3 | 0613 | 0512 | ZG0903001 | ASSY PCB - RESIST & CAP-MIDOS - A/06 | 1
|  |  |  | 0 | 6 | 1 | 3 | 0613 | 0513 | ZG0903001 | ASSY PCB - RESIST & CAP-MIDOS - A/06 | 1
|  |  |  | 0 | 6 | 1 | 3 | 0613 | 0613 | ZG0903001 | ASSY PCB - RESIST & CAP-MIDOS - A/06 | 1 |  | 1
|  |  |  | 0 | 6 | 1 | 3 | 0613 | 9000 | ZG0903001 | ASSY PCB - RESIST & CAP-MIDOS - A/06 | 1
|  |  |  | 0 | 6 | 1 | 3 | 0613 | 9001 | ZG0903001 | ASSY PCB - RESIST & CAP-MIDOS - A/06 | 1
|  |  |  | 0 | 6 | 1 | 3 | 0613 | 9002 | ZG0903001 | ASSY PCB - RESIST & CAP-MIDOS - A/06 | 1
|  |  |  | 0 | 6 | 1 | 3 | 0613 | 9015 | ZG0903001 | ASSY PCB - RESIST & CAP-MIDOS - A/06 | 1
|  |  |  | 0 | 6 | 1 | 3 | 0613 | 9016 | ZG0903001 | ASSY PCB - RESIST & CAP-MIDOS - A/06 | 1
|  |  |  | 0 | 6 | 1 | 3 | 0613 | 9017 | ZG0903001 | ASSY PCB - RESIST & CAP-MIDOS - A/06 | 1
|  |  |  | 0 | 6 | 1 | 3 | 0613 | 9103 | ZG0903001 | ASSY PCB - RESIST & CAP-MIDOS - A/06 | 1
|  |  |  | 0 | 6 | 1 | 3 | 0613 | 9005 | ZG0903002 | ASSY PCB - RESIST & CAP-MIDOS - A/06 | 1
|  |  |  | 0 | 6 | 1 | 3 | 0613 | 9006 | ZG0903002 | ASSY PCB - RESIST & CAP-MIDOS - A/06 | 1
|  |  |  | 0 | 6 | 1 | 3 | 0613 | 9007 | ZG0903002 | ASSY PCB - RESIST & CAP-MIDOS - A/06 | 1
|  |  |  | 0 | 6 | 1 | 3 | 0613 | 9010 | ZG0903002 | ASSY PCB - RESIST & CAP-MIDOS - A/06 | 1
|  |  |  | 0 | 6 | 1 | 3 | 0613 | 9011 | ZG0903002 | ASSY PCB - RESIST & CAP-MIDOS - A/06 | 1
|  |  |  | 0 | 6 | 1 | 3 | 0613 | 9012 | ZG0903002 | ASSY PCB - RESIST & CAP-MIDOS - A/06 | 1
|  |  |  | 0 | 6 | 1 | 3 | 0613 | 0512 | FB0307018.01 | ASSY AUX RELAY (coil ZC0232012) 3M 1B | 1
|  |  |  | 0 | 6 | 1 | 3 | 0613 | 9001 | FB0307018.01 | ASSY AUX RELAY (coil ZC0232012) 3M 1B | 1
|  |  |  | 0 | 6 | 1 | 3 | 0613 | 9016 | FB0307018.01 | ASSY AUX RELAY (coil ZC0232012) 3M 1B | 1
|  |  |  | 0 | 6 | 1 | 3 | 0613 | 9011 | FB0307018.02 | ASSY AUX RELAY (coil ZC0232013) 3M 1B | 1
|  |  |  | 0 | 6 | 1 | 3 | 0613 | 9006 | FB0307018.08 | Assy Aux relay (coil ZC0232015) 3M 1B | 1
|  |  |  | 0 | 6 | 1 | 3 | 0613 | 9002 | FB0307018.03 | ASSY AUX RELAY (coil ZC0232012) 2M 2B | 1
|  |  |  | 0 | 6 | 1 | 3 | 0613 | 0513 | FB0307018.03 | ASSY AUX RELAY (coil ZC0232012) 2M 2B | 1
|  |  |  | 0 | 6 | 1 | 3 | 0613 | 9017 | FB0307018.03 | ASSY AUX RELAY (coil ZC0232012) 2M 2B | 1
|  |  |  | 0 | 6 | 1 | 3 | 0613 | 9000 | FB0307018.04 | ASSY AUX RELAY (coil ZC0232012) 4M | 1
|  |  |  | 0 | 6 | 1 | 3 | 0613 | 9015 | FB0307018.04 | ASSY AUX RELAY (coil ZC0232012) 4M | 1
|  |  |  | 0 | 6 | 1 | 3 | 0613 | 9007 | FB0307018.05 | ASSY AUX RELAY (coil ZC0232015) 2M 2B | 1
|  |  |  | 0 | 6 | 1 | 3 | 0613 | 9012 | FB0307018.06 | AUX coil-ZC0232013 2M 2B | 1
|  |  |  | 0 | 6 | 1 | 3 | 0613 | 9103 | FB0307018.07 | ASSY AUX RELAY (coil ZC0232012) 2Z 2B | 1
|  |  |  | 0 | 6 | 1 | 3 | 0613 | 0613 | FB0307018.07 | ASSY AUX RELAY (coil ZC0232012) 2Z 2B | 1 |  | 1
|  |  |  | 0 | 6 | 1 | 3 | 0613 | 9010 | FB0307018.09 | ASSY AUX RELAY (coil ZC0232013) 4M | 1
|  |  |  | 0 | 6 | 1 | 3 | 0613 | 0511 | FB0307018.04 | ASSY AUX RELAY (coil ZC0232012) 4M | 1
|  |  |  | 0 | 6 | 1 | 3 | 0613 | 9005 | FB0307018.10 | Assy Aux relay (coil ZC0232015) 4M | 1

## Database (hidden)
| Contact Types | Key | 2 |  | 2
1 | Standard | B |  |  | 1 | 2
2 | Heavy Duty | D |  |  | 4 Make Standard Contacts | 2 Break Standard and 2 Make Heavy Duty Contacts
3 Make and 1 Break Standard Contacts
| Contact Configuration |  | 1 |  | 2 Make and 2 Break Standard Contacts
1 | 2 Break Standard and 2 Make Heavy Duty Contacts
2 | 0
3 | 0
| Induceed AC Voltage |  |  |  | Induced AC Voltage Look up
1 | 70 Vac |  | 1 |  | 21
[5 empty] | 11 | 12 | 13 | 21
[5 empty] | 110 V ac | 70 Vac | 70 Vac | 70 Vac
Auxiliary Voltage,Vx
1 | 48 to 54 Vdc |  | 1 |  | Auxilary Voltage look Up
2 | 110 to 125 V dc |  |  |  | 2
3 | 0 |  |  |  | 1 | 2
4 | 0 |  |  |  | 24 to 27 Vdc | 48 to 54 Vdc
5 | 0 |  |  |  | 30 to 34 Vdc | 110 to 125 V dc
48 to 54 Vdc
110 to 125 Vdc
220 to 250 Vdc
Model Number
| Contact Type | 2
| Contact configuration Key | 1
| Induced AC Voltage Key | 1
| Auxiliary Voltage Key | 1
| Combined Key | 2111
|  |  | 1111 | 9005
|  |  | 1211 | 9006
|  |  | 1311 | 9007
|  |  | 1112 | 9010
|  |  | 1212 | 9011
|  |  | 1312 | 9012
|  |  | 1113 | 0511
|  |  | 1213 | 0512
|  |  | 1313 | 0513
|  |  | 1114 | 9000
|  |  | 1214 | 9001
|  |  | 1314 | 9002
|  |  | 1115 | 9015
|  |  | 1215 | 9016
|  |  | 1315 | 9017
|  |  | 2111 | 0613
|  |  | 2112 | 9103
|  |  | 2113 | 9103
|  |  | 2114 | 9103
|  |  | 2115 | 9103
|  |  | 2211 | 9103
|  |  | 2212 | 9103
|  |  | 2213 | 9103
|  |  | 2214 | 9103
|  |  | 2215 | 9103
|  |  | 2311 | 9103
|  |  | 2312 | 9103
|  |  | 2313 | 9103
|  |  | 2314 | 9103
|  |  | 2315 | 9103