## Disclaimer
Our policy is one of continuous development. Accordingly the design of our products may change at any time.
Whilst every effort is made to produce up to date literature, this document should only be regarded as a guide and is intended for information purposes only.
Its contents do not constitute an offer for sale or advice on the application of any product referred to in it. We cannot be held responsible for any reliance on any decisions taken on its contents without specific advice.

## CORTEC
Ordering information
| CORTEC Order Code Matrix |  | 1-3 | 4 | 5 | 6 | 7 | 8 | 9 | 10 | 11 | 12-13 | 14 | 15
| Current Differential with Distance and Autoreclose / Check Synchronising |  | 1-3: P54; 12-13: **
| Single Breaker Application |  | 4: 3
1 | Breaker and a Half or Dual Breaker Appplication |  | 4: 6
2 | Nominal Auxiliary Supply Voltage | bar: 5 to 8
3 | 24-54 Vdc |  | 5: 7
| 48-125 Vdc (40-100 Vac) |  | 5: 8
| 110-250 Vdc (100-240 Vac) |  | 5: 9
1 | CT and VT Ratings | Hardware Opt. Compatibility | bar: 6 to 8
5 | In = 1A/5A ; Vn = 100-120Vac | All | bar: 6 to 8
* | IEC 61850-9-2LE Redundant Sampled Analogue Values Ethernet - process bus model * | Options R,S,T only | bar: 6 to 8
Hardware Options | bar: 7 to 8
Standard - 1 x RS485 rear serial communications port provided with all ordering options (Courier, -103, DNP3 ready) | bar: 7 to 8
| With additional IRIG-B (Modulated) |  | 7: 2
1 | With additional IRIG-B (Modulated) & Serial Fibre Optic comms |  | 7: 4
2 | With additional IRIG-B (Un-modulated) (withdrawn) | bar: 7 to 8
3 | With 2nd Courier protocol Rear Port (withdrawn) | bar: 7 to 8
4 | With 2nd Courier protocol Rear Port + IRIG-B modulated * | bar: 7 to 8
5 | Redundant Ethernet PRP/HSR/RSTP/Failover: 2 multi-mode fibre ports + Modulated/Un-Modulated IRIG-B * | bar: 7 to 8
6 | Redundant Ethernet PRP/HSR/RSTP/Failover: 2 copper ports RJ45 + Modulated/Un-Modulated IRIG-B * | bar: 7 to 8
Single and Redundant Ethernet Failover: 1 copper port RJ45 + 1 multi-mode fibre port + Modulated/Un-Modulated IRIG-B * | bar: 7 to 8
Single Ethernet 1 LC Duplex port + Universal IRIG-B + 1588 + 1 RJ45 Maintenance Port** | bar: 7 to 8
Redundant Ethernet PRP/HSR/RSTP/Failover 2 LC Duplex port + IEC870-103 Serial Fibre ST ports + Universal IRIG-B + 1588 + 1 RJ45 Maintenance Port** | bar: 7 to 8
Redundant Ethernet PRP/HSR/RSTP/Failover 2 RJ45 + Universal IRIG-B + 1588 + 1 RJ45 Maintenance Port** | bar: 7 to 8
Redundant Ethernet PRP/HSR/RSTP/Failover 2 LC Duplex ports + Universal IRIG-B + 1588 + 1 RJ45 Maintenance Port** | bar: 7 to 8
* only available with SW AA | bar: 8
7 | ** only available with SW AB | bar: 8
8 | Input / Output Options | Case Size Compatibility | bar: 8
| 8 inputs, 7 outputs | 40TE, 60TE | bar: 8
| 8 inputs, 8 outputs | 40TE, 60TE | bar: 8
| 8 inputs, 14 outputs | 60TE | bar: 8
| 12 inputs, 11 outputs ** | 60TE | bar: 8
| 12 inputs, 12 outputs | 60TE | bar: 8
| 16 inputs, 7 outputs ** | 60TE | bar: 8
| 16 inputs, 14 outputs | 60TE | bar: 8
| 16 inputs, 16 outputs | 60TE | bar: 8
| 16 inputs, 16 outputs + 4 High-Speed High-Break | P543 only 60TE, 80TE | bar: 8
| 16 inputs, 21 outputs | P543 only 60TE, 80TE | bar: 8
| 16 inputs, 24 outputs | P543 only 60TE, 80TE | bar: 8
| 20 inputs, 20 outputs ** | P543 only 60TE, 80TE | bar: 8
| 24 inputs, 8 outputs ** | 60TE | bar: 8
| 24 inputs, 14 outputs ** | P543 only 60TE, 80TE | bar: 8
| 24 inputs, 16 outputs ** | P543 only 60TE, 80TE | bar: 8
| 24 inputs, 16 outputs + 8 High-Speed High-Break | 80TE | bar: 8
| 24 inputs, 24 outputs ** | 80TE | bar: 8
| 24 inputs, 32 outputs | 80TE | bar: 8
| 28 inputs, 43 outputs | P543 only - 80TE | bar: 8
| 32 inputs, 14 outputs ** | 80TE | bar: 8
| 32 inputs, 24 outputs ** | 80TE | bar: 8
| 32 inputs, 32 outputs | P543 only - 80TE | 8: 2
| 40 inputs, 24 outputs | P543 only - 80TE | 8: 4
| 40 inputs, 32 outputs ** | P543 only - 80TE | 8: 5
| 48 inputs, 16 outputs ** | P543 only - 80TE | 8: 7
Line Differential Channel Options
Ch1=850nm multi-mode, Ch2=850nm multi-mode | bar: 9
Ch1=1300nm single-mode, Ch2=not fitted (2 Terminal only) | bar: 9
Ch1=1300nm single-mode, Ch2=1300nm single-mode | bar: 9
Ch1=1300nm multi-mode, Ch2=not fitted (2 Terminal only) | bar: 9
Ch1=1300nm multi-mode, Ch2=1300nm multi-mode | bar: 9
Ch1=1550nm single-mode, Ch2=not fitted (2 Terminal only) | bar: 9
Ch1=1550nm single-mode, Ch2=1550nm single-mode | bar: 9
Ch1=850nm multi-mode, Ch2=1300nm single-mode | bar: 9
Ch1=850nm multi-mode, Ch2=1300nm multi-mode | bar: 9
Ch1=850nm multi-mode, Ch2=1550nm single-mode | bar: 9
| Case Size and Mounting | Product Compatibility
| 80TE Case - Flush/Panel Mounting with Harsh Env. Coating, with USB Port and 10 Function Keys | P543, P546 | bar: 10
| 80TE Case - 19" Rack Mounting with Harsh Env. Coating, with USB Port and 10 Function Keys | P543, P546 | bar: 10
| 40TE Case - Flush/Panel Mounting with Harsh Env. Coating, with USB Port, without Function Keys | P543. P546 with IEC 61850-9-2LE | bar: 10
| 60TE Case - Flush/Panel Mounting with Harsh Env. Coating, with USB Port and 10 Function Keys | P543, P546 | bar: 10
1 | Product Features
2 | Subtransmission/Distribution Distance Protection, 3 Pole Tripping Only | bar: 11
3 | Subcycle Transmission Distance | bar: 11
4 | Multi Ended Differential Plus SubCycle Distance | bar: 1-3 to 15
5 | Software Version
6 | Major Version - please visit On-Line Store to select | bar: 12-13
7 | Customer-Specific Additions
8 | Standard version |  | 14: 0
Customer-specific configuration/options | bar: 14
Hardware Version
5th Generation Hardware, Graphical Colour HMI with High Performance Processing | bar: 15
A
B
Subcycle Distance | bar: 11
0
4
C
0
1

## Configurator
1 - 3 |  | 4 | 5 | 6 | 7 | 8 | 9 | 10 | 11 | 12-13 | 14 | 15
Current Differential with Distance and Autoreclose /Check Synchronising | P54 | 3 | 7 | 1 | 1 | A | A | U | A | AB | 0 | Q
Hardware version | bar: 4 to 8; 10 to 14
Q
Software version | bar: 4 to 8; 10; 12-13
AB
Current Differential with Distance and Autoreclose / Check Synchronising | bar: 4 to 8; 10
3
Vx auxiliary rating | bar: 4 to 8; 10
7
In/Vn rating | bar: 4 to 8; 10
1
Hardware options | bar: 4 to 8; 10
1
I/O options | bar: 4 to 8; 10
A
Line Differential Channel Options | bar: 4 to 8; 10
A
Mounting | bar: 4 to 10
U
Product Features | bar: 4 to 8; 10
A
Options available are derived from the last version available with the specified hardware version ( i.e. using this date -------------->) | 2026-07-30 | bar: 5 to 11
Customer specific options | bar: 4 to 8; 10; 12-13
0

## Documents (hidden)
P543711AAUAAB0Q |  | MASTER
External Connection Diagram | :
External Connection Diagram: Comms options | :
Outline Diagram | :
ROUTING
Test Instruction | :
A
B

## Master Text
P543711AAUAAB0Q
Current Differential with Distance and Autoreclose /Check Synchronising
Single Breaker Application
Nominal Auxiliary Supply Voltage
24-54 Vdc
CT and VT Ratings
In = 1A/5A ; Vn = 100-120Vac
Hardware options :
Standard - None
Input / Output Options
8 inputs, 7 outputs
Line Differential Channel Options
Ch1=850nm multi-mode, Ch2=850nm multi-mode
Mounting :
40TE Case - Flush/Panel Mounting with Harsh Env. Coating, with USB Port, without Function Keys
Product Features
Subtransmission/Distribution Distance Protection, 3 Pole Tripping Only
Software Version
Enhanced cybersecurity, concurrent protocols, 5000 events, 100 fault records, 1050s oscillography
Customer-Specific Additions
Standard version
Issue :
Version : | A | Initial release CID007432 - 16/09/2022
| B | Corrected Configurator description - 08/03/2023
| C | Forte NCIT models released CID007746 - 11/05/2023
| D | Release of Customer-specific configuration/option 'A' - CID007886 11/09/2023
| E | Hardware Options C and E withdrawn by CID007981 - GE publication no GER-4947 on 09/10/2023
| F | Software AB released CID008525 - 06/09/2024

## BOM (hidden)
PCS MATERIAL MASTER | [10 empty] | Iteration Key | Required Key Digits | Attribute Digits | NUMBER | DESCRIPTION | Qty. Required | Position / Reference | Unit | Qty. Required | Position / Reference | Unit
P543711AAUAAB0Q | 5 | 6 | 7 | 8 | 9 | 10 | 11 | 12-13 | 14 | 15
[11 empty] | 28 inputs, 43 outputs | 28 inputs, 43 outputs | 1 | GN0176001 | Common parts | 1 |  | EA
[11 empty] | 28 inputs, 43 outputs | U28 inputs, 43 outputs | A2 | GN0288001 | Common parts | 1 |  | EA | bar: 10
| 10: U; 14: 0 | 28 inputs, 43 outputs | U028 inputs, 43 outputs | M02 | GN0288001 | Common parts | 1 |  | EA
| 10: U; 14: 0 | 28 inputs, 43 outputs | U028 inputs, 43 outputs | N02 | GN0288001 | Common parts | 1 |  | EA
| 10: U; 14: 0 | 28 inputs, 43 outputs | U028 inputs, 43 outputs | MA2 | GN0288001 | Common parts | 1 |  | EA
| 10: U; 14: 0 | 28 inputs, 43 outputs | U028 inputs, 43 outputs | NA2 | GN0288001 | Common parts | 1 |  | EA
| 10: U; 14: 0 | 28 inputs, 43 outputs | U028 inputs, 43 outputs | M12 | GN0288001 | Common parts | 1 |  | EA
| 10: U; 14: 0 | 28 inputs, 43 outputs | U028 inputs, 43 outputs | N12 | GN0288001 | Common parts | 1 |  | EA
| 10: U; 14: 0 | 28 inputs, 43 outputs | U028 inputs, 43 outputs | M22 | GN0288001 | Common parts | 1 |  | EA
| 10: U; 14: 0 | 28 inputs, 43 outputs | U028 inputs, 43 outputs | N22 | GN0288001 | Common parts | 1 |  | EA
| 10: U; 14: 0 | 28 inputs, 43 outputs | U028 inputs, 43 outputs | P02 | GN0288001 | Common parts | 1 |  | EA
| 10: U; 14: 0 | 28 inputs, 43 outputs | U028 inputs, 43 outputs | Q02 | GN0288001 | Common parts | 1 |  | EA
| 10: U; 14: 0 | 28 inputs, 43 outputs | U028 inputs, 43 outputs | PA2 | GN0288001 | Common parts | 1 |  | EA
| 10: U; 14: 0 | 28 inputs, 43 outputs | U028 inputs, 43 outputs | QA2 | GN0288001 | Common parts | 1 |  | EA
| 10: U; 14: 0 | 28 inputs, 43 outputs | U028 inputs, 43 outputs | P12 | GN0288001 | Common parts | 1 |  | EA
| 10: U; 14: 0 | 28 inputs, 43 outputs | U028 inputs, 43 outputs | Q12 | GN0288001 | Common parts | 1 |  | EA
| 10: U; 14: 0 | 28 inputs, 43 outputs | U028 inputs, 43 outputs | P22 | GN0288001 | Common parts | 1 |  | EA
| 10: U; 14: 0 | 28 inputs, 43 outputs | U028 inputs, 43 outputs | Q22 | GN0288001 | Common parts | 1 |  | EA
| 14: 0; 15: Q |  | 0Q | AJ | ZN0020202 | PX40 Coprocessor Board | 1 |  | EA
[12 empty] | Q | K | ZN0020202 | PX40 Coprocessor Board | 1 |  | EA | bar: 15
[12 empty] | Q | M | ZN0020202 | PX40 Coprocessor Board | 1 |  | EA | bar: 15
[12 empty] | 1Q | 1K | GN0432001 | Common parts | 1 |  | EA | bar: 6; 15
[12 empty] | 1Q | 5K | GN0432001 | Common parts | 1 |  | EA | bar: 6; 15
[12 empty] | 1Q | BK | GN0608001 | Common parts | 1 |  | EA | bar: 6; 15
[12 empty] | 1Q | 1M | GN0432001 | Common parts | 1 |  | EA | bar: 6; 15
[12 empty] | 1Q | 5M | GN0432001 | Common parts | 1 |  | EA | bar: 6; 15
[12 empty] | 1Q | BM | GN0608001 | Common parts | 1 |  | EA | bar: 6; 15
[12 empty] | 1Q | CM | GN0608001 | Common parts | 1 |  | EA | bar: 6; 15
| 14: 0; 15: Q |  | 0Q | 4J | GN0394005 | Common parts | 1 |  | EA
[12 empty] | UQ | MA | GN0068001 | User Interface (80TE) Phase 1 | 1 | Ref 22 | EA | bar: 10; 15
[12 empty] | UQ | MC | GN0068001 | User Interface (80TE) Phase 1 | 1 | Ref 22 | EA | bar: 10; 15
[12 empty] | UQ | MG | GN0180001 | Chinese User Interface (80TE) Phase 2 | 1 | Ref 22 | EA | bar: 10; 15
[12 empty] | UQ | NA | GN0068001 | User Interface (80TE) Phase 1 | 1 | Ref 22 | EA | bar: 10; 15
[12 empty] | UQ | NC | GN0068001 | User Interface (80TE) Phase 1 | 1 | Ref 22 | EA | bar: 10; 15
[12 empty] | UQ | NG | GN0180001 | Chinese User Interface (80TE) Phase 2 | 1 | Ref 22 | EA | bar: 10; 15
[12 empty] | UQ | PA | GN0068001C | User Interface (80TE) Phase 1 | 1 | Ref 22 | EA | bar: 10; 15
[12 empty] | UQ | PC | GN0068001C | User Interface (80TE) Phase 1 | 1 | Ref 22 | EA | bar: 10; 15
[12 empty] | UQ | PG | GN0180001C | Chinese User Interface (80TE) Phase 2 | 1 | Ref 22 | EA | bar: 10; 15
[12 empty] | UQ | QA | GN0068001C | User Interface (80TE) Phase 1 | 1 | Ref 22 | EA | bar: 10; 15
[12 empty] | UQ | QC | GN0068001C | User Interface (80TE) Phase 1 | 1 | Ref 22 | EA | bar: 10; 15
[12 empty] | UQ | QG | GN0180001C | Chinese User Interface (80TE) Phase 2 | 1 | Ref 22 | EA | bar: 10; 15
| 11: A; 12-13: AB; 15: Q |  | AQ | 0J | GN0180005 | User Interface (80TE) Phase 2 | 1 | Ref 22 | EA
| 11: A; 12-13: AB; 15: Q |  | AQ | 4J | GN0180005 | User Interface (80TE) Phase 2 | 1 | Ref 22 | EA
| 11: A; 12-13: AB; 15: Q |  | AQ | CJ | GN0180006 | Chinese User Interface (80TE) Phase 2 | 1 | Ref 22 | EA
| 11: A; 12-13: AB; 15: Q |  | AQ | 0K | GN0341005 | User Interface (80TE) Phase 2 | 1 | Ref 22 | EA
| 11: A; 12-13: AB; 15: Q |  | AQ | 4K | GN0341005 | User Interface (80TE) Phase 2 | 1 | Ref 22 | EA
| 11: A; 12-13: AB; 15: Q |  | AQ | CK | GN0341006 | Chinese User Interface (80TE) Phase 2 | 1 | Ref 22 | EA
| 11: A; 12-13: AB; 15: Q |  | AQ | 0K | GN0341003 | User Interface (80TE) Phase 2 | 1 | Ref 22 | EA
| 11: A; 12-13: AB; 15: Q |  | AQ | 4K | GN0341004 | Chinese User Interface (80TE) Phase 2 | 1 | Ref 22 | EA
| 5: 7; 10: U |  | 7U | 1M | ZN0021001 | Power supply (24 - 48V dc) | 1 | Ref 1, Slot 1, | EA
| 5: 7; 10: U |  | 7U | 2M | ZN0021002 | Power supply (48 - 125V dc) | 1 | Ref 1, Slot 1, | EA
| 5: 7; 10: U |  | 7U | 3M | ZN0021003 | Power supply (110 - 250V dc) | 1 | Ref 1, Slot 1, | EA
| 5: 7; 10: U |  | 7U | 1N | ZN0021001 | Power supply (24 - 48V dc) | 1 | Ref 1, Slot 1, | EA
| 5: 7; 10: U |  | 7U | 2N | ZN0021002 | Power supply (48 - 125V dc) | 1 | Ref 1, Slot 1, | EA
| 5: 7; 10: U |  | 7U | 3N | ZN0021003 | Power supply (110 - 250V dc) | 1 | Ref 1, Slot 1, | EA
| 5: 7; 10: U |  | 7U | 1P | ZN0021001C | Power supply (24 - 48V dc) | 1 | Ref 1, Slot 1, | EA
| 5: 7; 10: U |  | 7U | 2P | ZN0021002C | Power supply (48 - 125V dc) | 1 | Ref 1, Slot 1, | EA
| 5: 7; 10: U |  | 7U | 3P | ZN0021003C | Power supply (110 - 250V dc) | 1 | Ref 1, Slot 1, | EA
| 5: 7; 10: U |  | 7U | 1Q | ZN0021001C | Power supply (24 - 48V dc) | 1 | Ref 1, Slot 1, | EA
| 5: 7; 10: U |  | 7U | 2Q | ZN0021002C | Power supply (48 - 125V dc) | 1 | Ref 1, Slot 1, | EA
| 5: 7; 10: U |  | 7U | 3Q | ZN0021003C | Power supply (110 - 250V dc) | 1 | Ref 1, Slot 1, | EA
| 5: 7 |  | 7 | 7 | ZN0021201 | Power supply (24 - 48V dc) | 1 | Ref 1, Slot 1, | EA | 1 | Ref 1, Slot 1, | EA
| 5: 7 |  | 7 | 8 | ZN0021202 | Power supply (48 - 125V dc) | 1 | Ref 1, Slot 1, | EA
| 5: 7 |  | 7 | 9 | ZN0021203 | Power supply (110 - 250V dc) | 1 | Ref 1, Slot 1, | EA
| 8: A; 10: U; 14: 0; 15: Q |  | AU0Q | AM0J | ZN0019101 | Relay output PCB | 4 | Slots 2,3,4 & 5 | EA
| 8: A; 10: U; 14: 0; 15: Q |  | AU0Q | BM0J | ZN0019101 | Relay output PCB | 4 | Slots 2,3,4 & 5 | EA
| 8: A; 10: U; 14: 0; 15: Q |  | AU0Q | HM0J | ZN0019101 | Relay output PCB | 4 | Slots 2,3,4 & 5 | EA
| 8: A; 10: U; 14: 0; 15: Q |  | AU0Q | JM0J | ZN0019101 | Relay output PCB | 4 | Slots 2,3,4 & 5 | EA
| 8: A; 10: U; 14: 0; 15: Q |  | AU0Q | DM0J | ZN0019101 | Relay output PCB | 3 | Slots 2,3 & 5 | EA
| 8: A; 10: U; 14: 0; 15: Q |  | AU0Q | EM0J | ZN0019101 | Relay output PCB | 2 | Slots 2 & 5 | EA
| 8: A; 10: U; 14: 0; 15: Q |  | AU0Q | KM0J | ZN0019101 | Relay output PCB | 3 | Slots 2,3 & 5 | EA
| 8: A; 10: U; 14: 0; 15: Q |  | AU0Q | LM0J | ZN0019101 | Relay output PCB | 2 | Slots 2 & 5 | EA
| 8: A; 10: U; 14: 0; 15: Q |  | AU0Q | DM0J | ZN0019102 | Fast + Standard Trip PCB | 1 | Slot 4 | EA
| 8: A; 10: U; 14: 0; 15: Q |  | AU0Q | EM0J | ZN0019102 | Fast + Standard Trip PCB | 2 | Slots 3 & 4 | EA
| 8: A; 10: U; 14: 0; 15: Q |  | AU0Q | KM0J | ZN0019102 | Fast + Standard Trip PCB | 1 | Slot 4 | EA
| 8: A; 10: U; 14: 0; 15: Q |  | AU0Q | AMAJ | ZN0019101 | Relay output PCB | 4 | Slots 2,3,4 & 5 | EA
| 8: A; 10: U; 14: 0; 15: Q |  | AU0Q | BMAJ | ZN0019101 | Relay output PCB | 4 | Slots 2,3,4 & 5 | EA
| 8: A; 10: U; 14: 0; 15: Q |  | AU0Q | HMAJ | ZN0019101 | Relay output PCB | 4 | Slots 2,3,4 & 5 | EA
| 8: A; 10: U; 14: 0; 15: Q |  | AU0Q | JMAJ | ZN0019101 | Relay output PCB | 4 | Slots 2,3,4 & 5 | EA
| 8: A; 10: U; 14: 0; 15: Q |  | AU0Q | DMAJ | ZN0019101 | Relay output PCB | 3 | Slots 2,3 & 5 | EA
| 8: A; 10: U; 14: 0; 15: Q |  | AU0Q | EMAJ | ZN0019101 | Relay output PCB | 2 | Slots 2 & 5 | EA
| 8: A; 10: U; 14: 0; 15: Q |  | AU0Q | KMAJ | ZN0019101 | Relay output PCB | 3 | Slots 2,3 & 5 | EA
| 8: A; 10: U; 14: 0; 15: Q |  | AU0Q | LMAJ | ZN0019101 | Relay output PCB | 2 | Slots 2 & 5 | EA
| 8: A; 10: U; 14: 0; 15: Q |  | AU0Q | DMAJ | ZN0019102 | Fast + Standard Trip PCB | 1 | Slot 4 | EA
| 8: A; 10: U; 14: 0; 15: Q |  | AU0Q | EMAJ | ZN0019102 | Fast + Standard Trip PCB | 2 | Slots 3 & 4 | EA
| 8: A; 10: U; 14: 0; 15: Q |  | AU0Q | KMAJ | ZN0019102 | Fast + Standard Trip PCB | 1 | Slot 4 | EA
| 8: A; 10: U; 15: Q |  | AUQ | AMK | ZN0019101 | Relay output PCB | 4 | Slots 2,3,4 & 5 | EA
| 8: A; 10: U; 15: Q |  | AUQ | BMK | ZN0019101 | Relay output PCB | 4 | Slots 2,3,4 & 5 | EA
| 8: A; 10: U; 15: Q |  | AUQ | HMK | ZN0019101 | Relay output PCB | 4 | Slots 2,3,4 & 5 | EA
| 8: A; 10: U; 15: Q |  | AUQ | JMK | ZN0019101 | Relay output PCB | 4 | Slots 2,3,4 & 5 | EA
| 8: A; 10: U; 15: Q |  | AUQ | DMK | ZN0019101 | Relay output PCB | 3 | Slots 2,3 & 5 | EA
| 8: A; 10: U; 15: Q |  | AUQ | EMK | ZN0019101 | Relay output PCB | 2 | Slots 2 & 5 | EA
| 8: A; 10: U; 15: Q |  | AUQ | KMK | ZN0019101 | Relay output PCB | 3 | Slots 2,3 & 5 | EA
| 8: A; 10: U; 15: Q |  | AUQ | LMK | ZN0019101 | Relay output PCB | 2 | Slots 2 & 5 | EA
| 8: A; 10: U; 15: Q |  | AUQ | DMK | ZN0019102 | Fast + Standard Trip PCB | 1 | Slot 4 | EA
| 8: A; 10: U; 15: Q |  | AUQ | EMK | ZN0019102 | Fast + Standard Trip PCB | 2 | Slots 3 & 4 | EA
| 8: A; 10: U; 15: Q |  | AUQ | KMK | ZN0019102 | Fast + Standard Trip PCB | 1 | Slot 4 | EA
[12 empty] | AU | AM | ZN0019101 | Relay output PCB | 4 | Slots 2,3,4 & 5 | EA | bar: 8; 10
[12 empty] | AU | BM | ZN0019101 | Relay output PCB | 4 | Slots 2,3,4 & 5 | EA | bar: 8; 10
[12 empty] | AU | HM | ZN0019101 | Relay output PCB | 4 | Slots 2,3,4 & 5 | EA | bar: 8; 10
[12 empty] | AU | JM | ZN0019101 | Relay output PCB | 4 | Slots 2,3,4 & 5 | EA | bar: 8; 10
[12 empty] | AU | DM | ZN0019101 | Relay output PCB | 3 | Slots 2,3 & 5 | EA | bar: 8; 10
[12 empty] | AU | EM | ZN0019101 | Relay output PCB | 2 | Slots 2 & 5 | EA | bar: 8; 10
[12 empty] | AU | KM | ZN0019101 | Relay output PCB | 3 | Slots 2,3 & 5 | EA | bar: 8; 10
[12 empty] | AU | LM | ZN0019101 | Relay output PCB | 2 | Slots 2 & 5 | EA | bar: 8; 10
[12 empty] | AU | DM | ZN0019102 | Fast + Standard Trip PCB | 1 | Slot 4 | EA | bar: 8; 10
[12 empty] | AU | EM | ZN0019102 | Fast + Standard Trip PCB | 2 | Slots 3 & 4 | EA | bar: 8; 10
[12 empty] | AU | KM | ZN0019102 | Fast + Standard Trip PCB | 1 | Slot 4 | EA | bar: 8; 10
| 8: A; 10: U; 14: 0; 15: Q |  | AU0Q | AM1J | ZN0019101 | Relay output PCB | 4 | Slots 2,3,4 & 5 | EA
| 8: A; 10: U; 14: 0; 15: Q |  | AU0Q | BM1J | ZN0019101 | Relay output PCB | 4 | Slots 2,3,4 & 5 | EA
| 8: A; 10: U; 14: 0; 15: Q |  | AU0Q | HM1J | ZN0019101 | Relay output PCB | 4 | Slots 2,3,4 & 5 | EA
| 8: A; 10: U; 14: 0; 15: Q |  | AU0Q | JM1J | ZN0019101 | Relay output PCB | 4 | Slots 2,3,4 & 5 | EA
| 8: A; 10: U; 14: 0; 15: Q |  | AU0Q | DM1J | ZN0019101 | Relay output PCB | 3 | Slots 2,3 & 5 | EA
| 8: A; 10: U; 14: 0; 15: Q |  | AU0Q | EM1J | ZN0019101 | Relay output PCB | 2 | Slots 2 & 5 | EA
| 8: A; 10: U; 14: 0; 15: Q |  | AU0Q | KM1J | ZN0019101 | Relay output PCB | 3 | Slots 2,3 & 5 | EA
| 8: A; 10: U; 14: 0; 15: Q |  | AU0Q | LM1J | ZN0019101 | Relay output PCB | 2 | Slots 2 & 5 | EA
| 8: A; 10: U; 14: 0; 15: Q |  | AU0Q | DM1J | ZN0019102 | Fast + Standard Trip PCB | 1 | Slot 4 | EA
| 8: A; 10: U; 14: 0; 15: Q |  | AU0Q | EM1J | ZN0019102 | Fast + Standard Trip PCB | 2 | Slots 3 & 4 | EA
| 8: A; 10: U; 14: 0; 15: Q |  | AU0Q | KM1J | ZN0019102 | Fast + Standard Trip PCB | 1 | Slot 4 | EA
| 8: A; 10: U; 14: 0; 15: Q |  | AU0Q | AM2J | ZN0019101 | Relay output PCB | 4 | Slots 2,3,4 & 5 | EA
| 8: A; 10: U; 14: 0; 15: Q |  | AU0Q | BM2J | ZN0019101 | Relay output PCB | 4 | Slots 2,3,4 & 5 | EA
| 8: A; 10: U; 14: 0; 15: Q |  | AU0Q | HM2J | ZN0019101 | Relay output PCB | 4 | Slots 2,3,4 & 5 | EA
| 8: A; 10: U; 14: 0; 15: Q |  | AU0Q | JM2J | ZN0019101 | Relay output PCB | 4 | Slots 2,3,4 & 5 | EA
| 8: A; 10: U; 14: 0; 15: Q |  | AU0Q | DM2J | ZN0019101 | Relay output PCB | 3 | Slots 2,3 & 5 | EA
| 8: A; 10: U; 14: 0; 15: Q |  | AU0Q | EM2J | ZN0019101 | Relay output PCB | 2 | Slots 2 & 5 | EA
| 8: A; 10: U; 14: 0; 15: Q |  | AU0Q | KM2J | ZN0019101 | Relay output PCB | 3 | Slots 2,3 & 5 | EA
| 8: A; 10: U; 14: 0; 15: Q |  | AU0Q | LM2J | ZN0019101 | Relay output PCB | 2 | Slots 2 & 5 | EA
| 8: A; 10: U; 14: 0; 15: Q |  | AU0Q | DM2J | ZN0019102 | Fast + Standard Trip PCB | 1 | Slot 4 | EA
| 8: A; 10: U; 14: 0; 15: Q |  | AU0Q | EM2J | ZN0019102 | Fast + Standard Trip PCB | 2 | Slots 3 & 4 | EA
| 8: A; 10: U; 14: 0; 15: Q |  | AU0Q | KM2J | ZN0019102 | Fast + Standard Trip PCB | 1 | Slot 4 | EA
[12 empty] | Q | P | ZN0020202 | PX40 Coprocessor Board | 1 | bar: 15
[12 empty] | U | R | GN0631001 | COMMON PARTS | 1 | bar: 8; 10; 14 to 15
[12 empty] | UQ | RP | GN0178003 | USER INTERFACE (40TE) PHASE 2 | 1 | bar: 8; 10; 14 to 15
[12 empty] | UQ | RP | GN2037001 | Blanking plate | 1 | bar: 8; 10; 14 to 15
[12 empty] | UQ | MA | ZN0003003 | Co-processor PCB | 1 | Ref 5, Slot 12 | EA | bar: 10; 15
[12 empty] | UQ | MB | ZN0020002 | Co-processor PCB | 1 | Ref 5, Slot 12 | EA | bar: 10; 15
[12 empty] | UQ | MC | ZN0020002 | Co-processor PCB | 1 | Ref 5, Slot 12 | EA | bar: 10; 15
[12 empty] | UQ | MG | ZN0017002 | Opto Input PCB | 2 | Ref 3, Slots 8 & 9 | EA | bar: 10; 15
[12 empty] | UQ | MH | ZN0017002 | Opto Input PCB | 2 | Ref 3, Slots 8 & 9 | EA | bar: 10; 15
| 10: U; 14: 0; 15: Q |  | U0Q | M0J | ZN0017212 | Opto Input PCB | 2 | Ref 3, Slots 8 & 9 | EA
| 10: U; 14: 0; 15: Q |  | U0Q | MAJ | ZN0017212 | Opto Input PCB | 2 | Ref 3, Slots 8 & 9 | EA
| 10: U; 14: 0; 15: Q |  | U0Q | M1J | ZN0017212 | Opto Input PCB | 2 | Ref 3, Slots 8 & 9 | EA
| 10: U; 14: 0; 15: Q |  | U0Q | M2J | ZN0017212 | Opto Input PCB | 2 | Ref 3, Slots 8 & 9 | EA
| 10: U; 14: 0; 15: Q |  | U0Q | M4J | ZN0017212 | Opto Input PCB | 2 | Ref 3, Slots 8 & 9 | EA
[12 empty] | 1U | 2M | ZN0007001 | IRIG-B | 1 | Ref 6, Slot 14 | EA | bar: 7; 10
[12 empty] | 1U | M3 | ZN0007002 | Fibre Optic Converter | 1 | Ref 6, Slot 14 | EA | bar: 7; 10
[12 empty] | 1U | 4M | ZN0007003 | IRIG-B & Fibre Optic Converter | 1 | Ref 6, Slot 14 | EA | bar: 7; 10
[12 empty] | 1U | 5M | ZN0012001 | Ethernet (10 MHz) | 1 | Ref 6, Slot 14 | EA | bar: 7; 10
| 7: 1; 9: A; 10: U |  | 1AU | 56M | ZN0012004 | Ethernet (100 MHz) | 1 | Ref 6, Slot 14 | EA
| 7: 1; 9: A; 10: U |  | 1AU | 65M | ZN0012004 | Ethernet (100 MHz) | 1 | Ref 6, Slot 14 | EA
[12 empty] | 1U | 8M | ZN0025001 | IRIG-B + Rear Courier port & Integral Intertrip | 1 | Ref 6, Slot 14 | EA | bar: 7; 10
[12 empty] | 1U | 7M | ZN0025002 | Rear Courier port & Integral Intertrip | 1 | Ref 6, Slot 14 | EA | bar: 7; 10
[12 empty] | 1U | FM | ZN0025001 | IRIG-B + Rear Courier port & Integral Intertrip | 1 | Ref 6, Slot 14 | EA | bar: 7; 10
[12 empty] | 1U | EM | ZN0025002 | Rear Courier port & Integral Intertrip | 1 | Ref 6, Slot 14 | EA | bar: 7; 10
| 7: 1; 9: A; 10: U |  | 1AU | 66M | ZN0049001 | Px40 100Mhz Ethernet Bd | 1 | Ref 6, Slot 14 | EA
[12 empty] | 1U | AM | ZN0049002 | Px40 100Mhz Ethernet bd | 1 | Ref 6, Slot 14 | EA | bar: 7; 10
[12 empty] | 1U | BM | ZN0049003 | Px40 100Mhz Ethernet bd | 1 | Ref 6, Slot 14 | EA | bar: 7; 10
[12 empty] | 1U | CM | ZN0049004 | Px40 Non-Mod IRIG-B bd | 1 | Ref 6, Slot 14 | EA | bar: 7; 10
[12 empty] | 1 | G | ZB9800801 | License for VxWorks | 1 | Ref 6, Slot 14 | EA | bar: 7
[12 empty] | 1 | H | ZB9800801 | License for VxWorks | 1 | Ref 6, Slot 14 | EA | bar: 7
[12 empty] | 1 | J | ZB9800801 | License for VxWorks | 1 | Ref 6, Slot 14 | EA | bar: 7
[12 empty] | 1 | K | ZB9800801 | License for VxWorks | 1 | Ref 6, Slot 14 | EA | bar: 7
[12 empty] | 1 | L | ZB9800801 | License for VxWorks | 1 | Ref 6, Slot 14 | EA | bar: 7
[12 empty] | 1 | M | ZB9800801 | License for VxWorks | 1 | Ref 6, Slot 14 | EA | bar: 7
[12 empty] | 1 | G | ZB9800802 | Sisco License for MMS-Ease Lite | 1 | Ref 6, Slot 14 | EA | bar: 7
[12 empty] | 1 | H | ZB9800802 | Sisco License for MMS-Ease Lite | 1 | Ref 6, Slot 14 | EA | bar: 7
[12 empty] | 1 | J | ZB9800802 | Sisco License for MMS-Ease Lite | 1 | Ref 6, Slot 14 | EA | bar: 7
[12 empty] | 1 | K | ZB9800802 | Sisco License for MMS-Ease Lite | 1 | Ref 6, Slot 14 | EA | bar: 7
[12 empty] | 1 | L | ZB9800802 | Sisco License for MMS-Ease Lite | 1 | Ref 6, Slot 14 | EA | bar: 7
[12 empty] | 1 | M | ZB9800802 | Sisco License for MMS-Ease Lite | 1 | Ref 6, Slot 14 | EA | bar: 7
[12 empty] | 1U | GM | ZN0071001 | Redundant Ethernet Self-Healing Ring, 2 multi-mode fibre ports + Modulated IRIG-B | 1 | Ref 6, Slot 14 | EA | bar: 7; 10
[12 empty] | 1U | HM | ZN0071002 | Redundant Ethernet Self-Healing Ring, 2 multi-mode fibre ports + Un-modulated IRIG-B | 1 | Ref 6, Slot 14 | EA | bar: 7; 10
[12 empty] | 1U | JM | ZN0071005 | Redundant Ethernet RSTP, 2 multi-mode fibre ports + Modulated IRIG-B | 1 | Ref 6, Slot 14 | EA | bar: 7; 10
[12 empty] | 1U | KM | ZN0071006 | Redundant Ethernet RSTP, 2 multi-mode fibre ports + Un-modulated IRIG-B | 1 | Ref 6, Slot 14 | EA | bar: 7; 10
[12 empty] | 1U | LM | ZN0071007 | Redundant Ethernet Dual-Homing Star, 2 multi-mode fibre ports + Modulated IRIG-B | 1 | Ref 6, Slot 14 | EA | bar: 7; 10
[12 empty] | 1U | MM | ZN0071008 | Redundant Ethernet Dual-Homing Star, 2 multi-mode fibre ports + Un-modulated IRIG-B | 1 | Ref 6, Slot 14 | EA | bar: 7; 10
[12 empty] | 1 | N | ZN0071009 | REB - ST MULTI MODE FIBRE MOD. IRIG-B - PRP | 1 | Ref 6, Slot 14 | EA | bar: 7
[12 empty] | 1 | P | ZN0071010 | REB - ST MULTI MODE FIBRE DEMOD. IRIG-B PRP | 1 | Ref 6, Slot 14 | EA | bar: 7
[12 empty] | 1 | R | ZN0087001 | PX40 - Redundant Ethernet board FO with Universal IRIG-B (Dual Fiber) | 1 | Ref 6, Slot 14 | EA | bar: 7
[12 empty] | 1 | S | ZN0087002 | Redundant Ethernet board Cu with Universal IRIG-B (Dual Cu) | 1 | Ref 6, Slot 14 | EA | bar: 7
[12 empty] | 1 | T | ZN0087003 | PX40 - Ethernet board wth Universal IRIG-B (Single Cu / single Fiber) | 1 | Ref 6, Slot 14 | EA | bar: 7
| 8: A; 10: U; 14: 0; 15: Q |  | AU0Q | AM0H | ZN0031101 | Relay output PCB | 2 | Ref 7, Slots 6 & 7 | EA
| 8: A; 10: U; 14: 0; 15: Q |  | AU0Q | BM0H | ZN0031101 | Relay output PCB | 2 | Ref 7, Slots 6 & 7 | EA
| 8: A; 10: U; 14: 0; 15: Q |  | AU0Q | DM0H | ZN0031101 | Relay output PCB | 2 | Ref 7, Slots 6 & 7 | EA
| 8: A; 10: U; 14: 0; 15: Q |  | AU0Q | EM0H | ZN0031101 | Relay output PCB | 2 | Ref 7, Slots 6 & 7 | EA
| 8: A; 10: U; 14: 0 |  | AU0 | HM0 | ZN0031101 | Relay output PCB | 2 | Ref 7, Slots 6 & 7 | EA
| 8: A; 10: U; 14: 0 |  | AU0 | JM0 | ZN0031101 | Relay output PCB | 2 | Ref 7, Slots 6 & 7 | EA
| 8: A; 10: U; 14: 0 |  | AU0 | KM0 | ZN0031101 | Relay output PCB | 2 | Ref 7, Slots 6 & 7 | EA
| 8: A; 10: U; 14: 0 |  | AU0 | LM0 | ZN0031101 | Relay output PCB | 2 | Ref 7, Slots 6 & 7 | EA
| 8: A; 10: U; 14: 0; 15: Q |  | AU0Q | AMAH | ZN0031101 | Relay output PCB | 2 | Ref 7, Slots 6 & 7 | EA
| 8: A; 10: U; 14: 0; 15: Q |  | AU0Q | BMAH | ZN0031101 | Relay output PCB | 2 | Ref 7, Slots 6 & 7 | EA
| 8: A; 10: U; 14: 0; 15: Q |  | AU0Q | DMAH | ZN0031101 | Relay output PCB | 2 | Ref 7, Slots 6 & 7 | EA
| 8: A; 10: U; 14: 0; 15: Q |  | AU0Q | EMAH | ZN0031101 | Relay output PCB | 2 | Ref 7, Slots 6 & 7 | EA
| 8: A; 10: U; 14: 0 |  | AU0 | HMA | ZN0031101 | Relay output PCB | 2 | Ref 7, Slots 6 & 7 | EA
| 8: A; 10: U; 14: 0 |  | AU0 | JMA | ZN0031101 | Relay output PCB | 2 | Ref 7, Slots 6 & 7 | EA
| 8: A; 10: U; 14: 0 |  | AU0 | KMA | ZN0031101 | Relay output PCB | 2 | Ref 7, Slots 6 & 7 | EA
| 8: A; 10: U; 14: 0 |  | AU0 | LMA | ZN0031101 | Relay output PCB | 2 | Ref 7, Slots 6 & 7 | EA
| 8: A; 10: U; 14: 0; 15: Q |  | AU0Q | AM1H | ZN0031101 | Relay output PCB | 2 | Ref 7, Slots 6 & 7 | EA
| 8: A; 10: U; 14: 0; 15: Q |  | AU0Q | BM1H | ZN0031101 | Relay output PCB | 2 | Ref 7, Slots 6 & 7 | EA
| 8: A; 10: U; 14: 0; 15: Q |  | AU0Q | DM1H | ZN0031101 | Relay output PCB | 2 | Ref 7, Slots 6 & 7 | EA
| 8: A; 10: U; 14: 0; 15: Q |  | AU0Q | EM1H | ZN0031101 | Relay output PCB | 2 | Ref 7, Slots 6 & 7 | EA
| 8: A; 10: U; 14: 0 |  | AU0 | HM1 | ZN0031101 | Relay output PCB | 2 | Ref 7, Slots 6 & 7 | EA
| 8: A; 10: U; 14: 0 |  | AU0 | JM1 | ZN0031101 | Relay output PCB | 2 | Ref 7, Slots 6 & 7 | EA
| 8: A; 10: U; 14: 0 |  | AU0 | KM1 | ZN0031101 | Relay output PCB | 2 | Ref 7, Slots 6 & 7 | EA
| 8: A; 10: U; 14: 0 |  | AU0 | LM1 | ZN0031101 | Relay output PCB | 2 | Ref 7, Slots 6 & 7 | EA
| 8: A; 10: U; 14: 0; 15: Q |  | AU0Q | AM2H | ZN0031101 | Relay output PCB | 2 | Ref 7, Slots 6 & 7 | EA
| 8: A; 10: U; 14: 0; 15: Q |  | AU0Q | BM2H | ZN0031101 | Relay output PCB | 2 | Ref 7, Slots 6 & 7 | EA
| 8: A; 10: U; 14: 0; 15: Q |  | AU0Q | DM2H | ZN0031101 | Relay output PCB | 2 | Ref 7, Slots 6 & 7 | EA
| 8: A; 10: U; 14: 0; 15: Q |  | AU0Q | EM2H | ZN0031101 | Relay output PCB | 2 | Ref 7, Slots 6 & 7 | EA
| 8: A; 10: U; 14: 0 |  | AU0 | HM2 | ZN0031101 | Relay output PCB | 2 | Ref 7, Slots 6 & 7 | EA
| 8: A; 10: U; 14: 0 |  | AU0 | JM2 | ZN0031101 | Relay output PCB | 2 | Ref 7, Slots 6 & 7 | EA
| 8: A; 10: U; 14: 0 |  | AU0 | KM2 | ZN0031101 | Relay output PCB | 2 | Ref 7, Slots 6 & 7 | EA
| 8: A; 10: U; 14: 0 |  | AU0 | LM2 | ZN0031101 | Relay output PCB | 2 | Ref 7, Slots 6 & 7 | EA
| 8: A; 10: U; 15: Q |  | AUQ | CMK | ZN0019101 | Relay output PCB | 1 | Ref 2, Slot 2 | EA
| 8: A; 10: U; 15: Q |  | AUQ | CMK | ZN0031101 | Relay output PCB | 2 | Ref 7, Slots 6 & 7 | EA
| 8: A; 10: U; 15: Q |  | AUQ | CMK | ZN0042001 | High Break Output PCB | 3 | Ref 9, Slots 3, 4 & 5 | EA
[12 empty] | AQ | CM | ZN0019101 | Relay output PCB | 1 | Ref 2, Slot 2 | EA | bar: 8; 15
[12 empty] | AQ | CM | ZN0031101 | Relay output PCB | 2 | Ref 7, Slots 6 & 7 | EA | bar: 8; 15
[12 empty] | AQ | CM | ZN0042001 | High Break Output PCB | 3 | Ref 9, Slots 3, 4 & 5 | EA | bar: 8; 15
| 8: A; 10: U; 14: 0; 15: Q |  | AU0Q | AN0J | ZN0019101 | Relay output PCB | 4 | Slots 2,3,4 & 5 | EA
| 8: A; 10: U; 14: 0; 15: Q |  | AU0Q | BN0J | ZN0019101 | Relay output PCB | 4 | Slots 2,3,4 & 5 | EA
| 8: A; 10: U; 14: 0; 15: Q |  | AU0Q | HN0J | ZN0019101 | Relay output PCB | 4 | Slots 2,3,4 & 5 | EA
| 8: A; 10: U; 14: 0; 15: Q |  | AU0Q | JN0J | ZN0019101 | Relay output PCB | 4 | Slots 2,3,4 & 5 | EA
| 8: A; 10: U; 14: 0; 15: Q |  | AU0Q | DN0J | ZN0019101 | Relay output PCB | 3 | Slots 2,3 & 5 | EA
| 8: A; 10: U; 14: 0; 15: Q |  | AU0Q | EN0J | ZN0019101 | Relay output PCB | 2 | Slots 2 & 5 | EA
| 8: A; 10: U; 14: 0; 15: Q |  | AU0Q | KN0J | ZN0019101 | Relay output PCB | 3 | Slots 2,3 & 5 | EA
| 8: A; 10: U; 14: 0; 15: Q |  | AU0Q | LN0J | ZN0019101 | Relay output PCB | 2 | Slots 2 & 5 | EA
| 8: A; 10: U; 14: 0; 15: Q |  | AU0Q | DN0J | ZN0019102 | Fast + Standard Trip PCB | 1 | Slot 4 | EA
| 8: A; 10: U; 14: 0; 15: Q |  | AU0Q | EN0J | ZN0019102 | Fast + Standard Trip PCB | 2 | Slots 3 & 4 | EA
| 8: A; 10: U; 14: 0; 15: Q |  | AU0Q | KN0J | ZN0019102 | Fast + Standard Trip PCB | 1 | Slot 4 | EA
| 8: A; 10: U; 14: 0; 15: Q |  | AU0Q | ANAJ | ZN0019101 | Relay output PCB | 4 | Slots 2,3,4 & 5 | EA
| 8: A; 10: U; 14: 0; 15: Q |  | AU0Q | BNAJ | ZN0019101 | Relay output PCB | 4 | Slots 2,3,4 & 5 | EA
| 8: A; 10: U; 14: 0; 15: Q |  | AU0Q | HNAJ | ZN0019101 | Relay output PCB | 4 | Slots 2,3,4 & 5 | EA
| 8: A; 10: U; 14: 0; 15: Q |  | AU0Q | JNAJ | ZN0019101 | Relay output PCB | 4 | Slots 2,3,4 & 5 | EA
| 8: A; 10: U; 14: 0; 15: Q |  | AU0Q | DNAJ | ZN0019101 | Relay output PCB | 3 | Slots 2,3 & 5 | EA
| 8: A; 10: U; 14: 0; 15: Q |  | AU0Q | ENAJ | ZN0019101 | Relay output PCB | 2 | Slots 2 & 5 | EA
| 8: A; 10: U; 14: 0; 15: Q |  | AU0Q | KNAJ | ZN0019101 | Relay output PCB | 3 | Slots 2,3 & 5 | EA
| 8: A; 10: U; 14: 0; 15: Q |  | AU0Q | LNAJ | ZN0019101 | Relay output PCB | 2 | Slots 2 & 5 | EA
| 8: A; 10: U; 14: 0; 15: Q |  | AU0Q | DNAJ | ZN0019102 | Fast + Standard Trip PCB | 1 | Slot 4 | EA
| 8: A; 10: U; 14: 0; 15: Q |  | AU0Q | ENAJ | ZN0019102 | Fast + Standard Trip PCB | 2 | Slots 3 & 4 | EA
| 8: A; 10: U; 14: 0; 15: Q |  | AU0Q | KNAJ | ZN0019102 | Fast + Standard Trip PCB | 1 | Slot 4 | EA
| 8: A; 10: U; 15: Q |  | AUQ | ANK | ZN0019101 | Relay output PCB | 4 | Slots 2,3,4 & 5 | EA
| 8: A; 10: U; 15: Q |  | AUQ | BNK | ZN0019101 | Relay output PCB | 4 | Slots 2,3,4 & 5 | EA
| 8: A; 10: U; 15: Q |  | AUQ | HNK | ZN0019101 | Relay output PCB | 4 | Slots 2,3,4 & 5 | EA
| 8: A; 10: U; 15: Q |  | AUQ | JNK | ZN0019101 | Relay output PCB | 4 | Slots 2,3,4 & 5 | EA
| 8: A; 10: U; 15: Q |  | AUQ | DNK | ZN0019101 | Relay output PCB | 3 | Slots 2,3 & 5 | EA
| 8: A; 10: U; 15: Q |  | AUQ | ENK | ZN0019101 | Relay output PCB | 2 | Slots 2 & 5 | EA
| 8: A; 10: U; 15: Q |  | AUQ | KNK | ZN0019101 | Relay output PCB | 3 | Slots 2,3 & 5 | EA
| 8: A; 10: U; 15: Q |  | AUQ | LNK | ZN0019101 | Relay output PCB | 2 | Slots 2 & 5 | EA
| 8: A; 10: U; 15: Q |  | AUQ | DNK | ZN0019102 | Fast + Standard Trip PCB | 1 | Slot 4 | EA
| 8: A; 10: U; 15: Q |  | AUQ | ENK | ZN0019102 | Fast + Standard Trip PCB | 2 | Slots 3 & 4 | EA
| 8: A; 10: U; 15: Q |  | AUQ | KNK | ZN0019102 | Fast + Standard Trip PCB | 1 | Slot 4 | EA
| 8: A; 10: U; 14: 0; 15: Q |  | AU0Q | AN1J | ZN0019101 | Relay output PCB | 4 | Slots 2,3,4 & 5 | EA
| 8: A; 10: U; 14: 0; 15: Q |  | AU0Q | BN1J | ZN0019101 | Relay output PCB | 4 | Slots 2,3,4 & 5 | EA
| 8: A; 10: U; 14: 0; 15: Q |  | AU0Q | HN1J | ZN0019101 | Relay output PCB | 4 | Slots 2,3,4 & 5 | EA
| 8: A; 10: U; 14: 0; 15: Q |  | AU0Q | JN1J | ZN0019101 | Relay output PCB | 4 | Slots 2,3,4 & 5 | EA
| 8: A; 10: U; 14: 0; 15: Q |  | AU0Q | DN1J | ZN0019101 | Relay output PCB | 3 | Slots 2,3 & 5 | EA
| 8: A; 10: U; 14: 0; 15: Q |  | AU0Q | EN1J | ZN0019101 | Relay output PCB | 2 | Slots 2 & 5 | EA
| 8: A; 10: U; 14: 0; 15: Q |  | AU0Q | KN1J | ZN0019101 | Relay output PCB | 3 | Slots 2,3 & 5 | EA
| 8: A; 10: U; 14: 0; 15: Q |  | AU0Q | LN1J | ZN0019101 | Relay output PCB | 2 | Slots 2 & 5 | EA
| 8: A; 10: U; 14: 0; 15: Q |  | AU0Q | DN1J | ZN0019102 | Fast + Standard Trip PCB | 1 | Slot 4 | EA
| 8: A; 10: U; 14: 0; 15: Q |  | AU0Q | EN1J | ZN0019102 | Fast + Standard Trip PCB | 2 | Slots 3 & 4 | EA
| 8: A; 10: U; 14: 0; 15: Q |  | AU0Q | KN1J | ZN0019102 | Fast + Standard Trip PCB | 1 | Slot 4 | EA
| 8: A; 10: U; 14: 0; 15: Q |  | AU0Q | AN2J | ZN0019101 | Relay output PCB | 4 | Slots 2,3,4 & 5 | EA
| 8: A; 10: U; 14: 0; 15: Q |  | AU0Q | BN2J | ZN0019101 | Relay output PCB | 4 | Slots 2,3,4 & 5 | EA
| 8: A; 10: U; 14: 0; 15: Q |  | AU0Q | HN2J | ZN0019101 | Relay output PCB | 4 | Slots 2,3,4 & 5 | EA
| 8: A; 10: U; 14: 0; 15: Q |  | AU0Q | JN2J | ZN0019101 | Relay output PCB | 4 | Slots 2,3,4 & 5 | EA
| 8: A; 10: U; 14: 0; 15: Q |  | AU0Q | DN2J | ZN0019101 | Relay output PCB | 3 | Slots 2,3 & 5 | EA
| 8: A; 10: U; 14: 0; 15: Q |  | AU0Q | EN2J | ZN0019101 | Relay output PCB | 2 | Slots 2 & 5 | EA
| 8: A; 10: U; 14: 0; 15: Q |  | AU0Q | KN2J | ZN0019101 | Relay output PCB | 3 | Slots 2,3 & 5 | EA
| 8: A; 10: U; 14: 0; 15: Q |  | AU0Q | LN2J | ZN0019101 | Relay output PCB | 2 | Slots 2 & 5 | EA
| 8: A; 10: U; 14: 0; 15: Q |  | AU0Q | DN2J | ZN0019102 | Fast + Standard Trip PCB | 1 | Slot 4 | EA
| 8: A; 10: U; 14: 0; 15: Q |  | AU0Q | EN2J | ZN0019102 | Fast + Standard Trip PCB | 2 | Slots 3 & 4 | EA
| 8: A; 10: U; 14: 0; 15: Q |  | AU0Q | KN2J | ZN0019102 | Fast + Standard Trip PCB | 1 | Slot 4 | EA
[12 empty] | UQ | NA | ZN0003003 | Co-processor PCB | 1 | Ref 5, Slot 12 | EA | bar: 10; 15
[12 empty] | UQ | NB | ZN0020002 | Co-processor PCB | 1 | Ref 5, Slot 12 | EA | bar: 10; 15
[12 empty] | UQ | NC | ZN0020002 | Co-processor PCB | 1 | Ref 5, Slot 12 | EA | bar: 10; 15
[12 empty] | UQ | NG | ZN0017002 | Opto Input PCB | 2 | Ref 3, Slots 8 & 9 | EA | bar: 10; 15
[12 empty] | UQ | NH | ZN0017002 | Opto Input PCB | 2 | Ref 3, Slots 8 & 9 | EA | bar: 10; 15
| 10: U; 14: 0; 15: Q |  | U0Q | N0J | ZN0017212 | Opto Input PCB | 2 | Ref 3, Slots 8 & 9 | EA
| 10: U; 14: 0; 15: Q |  | U0Q | NAJ | ZN0017212 | Opto Input PCB | 2 | Ref 3, Slots 8 & 9 | EA
| 10: U; 14: 0; 15: Q |  | U0Q | N1J | ZN0017212 | Opto Input PCB | 2 | Ref 3, Slots 8 & 9 | EA
| 10: U; 14: 0; 15: Q |  | U0Q | N2J | ZN0017212 | Opto Input PCB | 2 | Ref 3, Slots 8 & 9 | EA
| 10: U; 14: 0; 15: Q |  | U0Q | N4J | ZN0017212 | Opto Input PCB | 2 | Ref 3, Slots 8 & 9 | EA
[12 empty] | 1U | 2N | ZN0007001 | IRIG-B | 1 | Ref 6, Slot 14 | EA | bar: 7; 10
[12 empty] | 1U | N3 | ZN0007002 | Fibre Optic Converter | 1 | Ref 6, Slot 14 | EA | bar: 7; 10
[12 empty] | 1U | 4N | ZN0007003 | IRIG-B & Fibre Optic Converter | 1 | Ref 6, Slot 14 | EA | bar: 7; 10
[12 empty] | 1U | 5N | ZN0012001 | Ethernet (10 MHz) | 1 | Ref 6, Slot 14 | EA | bar: 7; 10
| 7: 1; 9: A; 10: U |  | 1AU | 56N | ZN0012004 | Ethernet (100 MHz) | 1 | Ref 6, Slot 14 | EA
| 7: 1; 9: A; 10: U |  | 1AU | 65N | ZN0012004 | Ethernet (100 MHz) | 1 | Ref 6, Slot 14 | EA
[12 empty] | 1U | 8N | ZN0025001 | IRIG-B + Rear Courier port & Integral Intertrip | 1 | Ref 6, Slot 14 | EA | bar: 7; 10
[12 empty] | 1U | 7N | ZN0025002 | Rear Courier port & Integral Intertrip | 1 | Ref 6, Slot 14 | EA | bar: 7; 10
[12 empty] | 1U | FN | ZN0025001 | IRIG-B + Rear Courier port & Integral Intertrip | 1 | Ref 6, Slot 14 | EA | bar: 7; 10
[12 empty] | 1U | EN | ZN0025002 | Rear Courier port & Integral Intertrip | 1 | Ref 6, Slot 14 | EA | bar: 7; 10
| 7: 1; 9: A; 10: U |  | 1AU | 66N | ZN0049001 | Px40 100Mhz Ethernet Bd | 1 | Ref 6, Slot 14 | EA
[12 empty] | 1U | AN | ZN0049002 | Px40 100Mhz Ethernet bd | 1 | Ref 6, Slot 14 | EA | bar: 7; 10
[12 empty] | 1U | BN | ZN0049003 | Px40 100Mhz Ethernet bd | 1 | Ref 6, Slot 14 | EA | bar: 7; 10
[12 empty] | 1U | CN | ZN0049004 | Px40 Non-Mod IRIG-B bd | 1 | Ref 6, Slot 14 | EA | bar: 7; 10
[12 empty] | 1U | GN | ZN0071001 | Redundant Ethernet Self-Healing Ring, 2 multi-mode fibre ports + Modulated IRIG-B | 1 | Ref 6, Slot 14 | EA | bar: 7; 10
[12 empty] | 1U | HN | ZN0071002 | Redundant Ethernet Self-Healing Ring, 2 multi-mode fibre ports + Un-modulated IRIG-B | 1 | Ref 6, Slot 14 | EA | bar: 7; 10
[12 empty] | 1U | JN | ZN0071005 | Redundant Ethernet RSTP, 2 multi-mode fibre ports + Modulated IRIG-B | 1 | Ref 6, Slot 14 | EA | bar: 7; 10
[12 empty] | 1U | KN | ZN0071006 | Redundant Ethernet RSTP, 2 multi-mode fibre ports + Un-modulated IRIG-B | 1 | Ref 6, Slot 14 | EA | bar: 7; 10
[12 empty] | 1U | LN | ZN0071007 | Redundant Ethernet Dual-Homing Star, 2 multi-mode fibre ports + Modulated IRIG-B | 1 | Ref 6, Slot 14 | EA | bar: 7; 10
[12 empty] | 1U | MN | ZN0071008 | Redundant Ethernet Dual-Homing Star, 2 multi-mode fibre ports + Un-modulated IRIG-B | 1 | Ref 6, Slot 14 | EA | bar: 7; 10
| 8: A; 10: U; 14: 0; 15: Q |  | AU0Q | AN0H | ZN0031101C | Relay output PCB | 2 | Ref 7, Slots 6 & 7 | EA
| 8: A; 10: U; 14: 0; 15: Q |  | AU0Q | BN0H | ZN0031101C | Relay output PCB | 2 | Ref 7, Slots 6 & 7 | EA
| 8: A; 10: U; 14: 0; 15: Q |  | AU0Q | DN0H | ZN0031101C | Relay output PCB | 2 | Ref 7, Slots 6 & 7 | EA
| 8: A; 10: U; 14: 0; 15: Q |  | AU0Q | EN0H | ZN0031101C | Relay output PCB | 2 | Ref 7, Slots 6 & 7 | EA
| 8: A; 10: U; 14: 0 |  | AU0 | HN0 | ZN0031101C | Relay output PCB | 2 | Ref 7, Slots 6 & 7 | EA
| 8: A; 10: U; 14: 0 |  | AU0 | JN0 | ZN0031101C | Relay output PCB | 2 | Ref 7, Slots 6 & 7 | EA
| 8: A; 10: U; 14: 0 |  | AU0 | KN0 | ZN0031101C | Relay output PCB | 2 | Ref 7, Slots 6 & 7 | EA
| 8: A; 10: U; 14: 0 |  | AU0 | LN0 | ZN0031101C | Relay output PCB | 2 | Ref 7, Slots 6 & 7 | EA
| 8: A; 10: U; 14: 0; 15: Q |  | AU0Q | ANAH | ZN0031101C | Relay output PCB | 2 | Ref 7, Slots 6 & 7 | EA
| 8: A; 10: U; 14: 0; 15: Q |  | AU0Q | BNAH | ZN0031101C | Relay output PCB | 2 | Ref 7, Slots 6 & 7 | EA
| 8: A; 10: U; 14: 0; 15: Q |  | AU0Q | DNAH | ZN0031101C | Relay output PCB | 2 | Ref 7, Slots 6 & 7 | EA
| 8: A; 10: U; 14: 0; 15: Q |  | AU0Q | ENAH | ZN0031101C | Relay output PCB | 2 | Ref 7, Slots 6 & 7 | EA
| 8: A; 10: U; 14: 0 |  | AU0 | HNA | ZN0031101C | Relay output PCB | 2 | Ref 7, Slots 6 & 7 | EA
| 8: A; 10: U; 14: 0 |  | AU0 | JNA | ZN0031101C | Relay output PCB | 2 | Ref 7, Slots 6 & 7 | EA
| 8: A; 10: U; 14: 0 |  | AU0 | KNA | ZN0031101C | Relay output PCB | 2 | Ref 7, Slots 6 & 7 | EA
| 8: A; 10: U; 14: 0 |  | AU0 | LNA | ZN0031101C | Relay output PCB | 2 | Ref 7, Slots 6 & 7 | EA
| 8: A; 10: U; 14: 0; 15: Q |  | AU0Q | AN1H | ZN0031101C | Relay output PCB | 2 | Ref 7, Slots 6 & 7 | EA
| 8: A; 10: U; 14: 0; 15: Q |  | AU0Q | BN1H | ZN0031101C | Relay output PCB | 2 | Ref 7, Slots 6 & 7 | EA
| 8: A; 10: U; 14: 0; 15: Q |  | AU0Q | DN1H | ZN0031101C | Relay output PCB | 2 | Ref 7, Slots 6 & 7 | EA
| 8: A; 10: U; 14: 0; 15: Q |  | AU0Q | EN1H | ZN0031101C | Relay output PCB | 2 | Ref 7, Slots 6 & 7 | EA
| 8: A; 10: U; 14: 0 |  | AU0 | HN1 | ZN0031101C | Relay output PCB | 2 | Ref 7, Slots 6 & 7 | EA
| 8: A; 10: U; 14: 0 |  | AU0 | JN1 | ZN0031101C | Relay output PCB | 2 | Ref 7, Slots 6 & 7 | EA
| 8: A; 10: U; 14: 0 |  | AU0 | KN1 | ZN0031101C | Relay output PCB | 2 | Ref 7, Slots 6 & 7 | EA
| 8: A; 10: U; 14: 0 |  | AU0 | LN1 | ZN0031101C | Relay output PCB | 2 | Ref 7, Slots 6 & 7 | EA
| 8: A; 10: U; 14: 0; 15: Q |  | AU0Q | AN2H | ZN0031101C | Relay output PCB | 2 | Ref 7, Slots 6 & 7 | EA
| 8: A; 10: U; 14: 0; 15: Q |  | AU0Q | BN2H | ZN0031101C | Relay output PCB | 2 | Ref 7, Slots 6 & 7 | EA
| 8: A; 10: U; 14: 0; 15: Q |  | AU0Q | DN2H | ZN0031101C | Relay output PCB | 2 | Ref 7, Slots 6 & 7 | EA
| 8: A; 10: U; 14: 0; 15: Q |  | AU0Q | EN2H | ZN0031101C | Relay output PCB | 2 | Ref 7, Slots 6 & 7 | EA
| 8: A; 10: U; 14: 0 |  | AU0 | HN2 | ZN0031101C | Relay output PCB | 2 | Ref 7, Slots 6 & 7 | EA
| 8: A; 10: U; 14: 0 |  | AU0 | JN2 | ZN0031101C | Relay output PCB | 2 | Ref 7, Slots 6 & 7 | EA
| 8: A; 10: U; 14: 0 |  | AU0 | KN2 | ZN0031101C | Relay output PCB | 2 | Ref 7, Slots 6 & 7 | EA
| 8: A; 10: U; 14: 0 |  | AU0 | LN2 | ZN0031101C | Relay output PCB | 2 | Ref 7, Slots 6 & 7 | EA
| 8: A; 10: U; 15: Q |  | AUQ | CNK | ZN0019101C | Relay output PCB | 1 | Ref 2, Slot 2 | EA
| 8: A; 10: U; 15: Q |  | AUQ | CNK | ZN0031101C | Relay output PCB | 2 | Ref 7, Slots 6 & 7 | EA
| 8: A; 10: U; 15: Q |  | AUQ | CNK | ZN0042001C | High Break Output PCB | 3 | Ref 9, Slots 3, 4 & 5 | EA
| 8: A; 10: U; 14: 0; 15: Q |  | AU0Q | AP0J | ZN0019101C | Relay output PCB | 4 | Slots 2,3,4 & 5 | EA
| 8: A; 10: U; 14: 0; 15: Q |  | AU0Q | BP0J | ZN0019101C | Relay output PCB | 4 | Slots 2,3,4 & 5 | EA
| 8: A; 10: U; 14: 0; 15: Q |  | AU0Q | HP0J | ZN0019101C | Relay output PCB | 4 | Slots 2,3,4 & 5 | EA
| 8: A; 10: U; 14: 0; 15: Q |  | AU0Q | JP0J | ZN0019101C | Relay output PCB | 4 | Slots 2,3,4 & 5 | EA
| 8: A; 10: U; 14: 0; 15: Q |  | AU0Q | DP0J | ZN0019101C | Relay output PCB | 3 | Slots 2,3 & 5 | EA
| 8: A; 10: U; 14: 0; 15: Q |  | AU0Q | EP0J | ZN0019101C | Relay output PCB | 2 | Slots 2 & 5 | EA
| 8: A; 10: U; 14: 0; 15: Q |  | AU0Q | KP0J | ZN0019101C | Relay output PCB | 3 | Slots 2,3 & 5 | EA
| 8: A; 10: U; 14: 0; 15: Q |  | AU0Q | LP0J | ZN0019101C | Relay output PCB | 2 | Slots 2 & 5 | EA
| 8: A; 10: U; 14: 0; 15: Q |  | AU0Q | DP0J | ZN0019102C | Fast + Standard Trip PCB | 1 | Slot 4 | EA
| 8: A; 10: U; 14: 0; 15: Q |  | AU0Q | EP0J | ZN0019102C | Fast + Standard Trip PCB | 2 | Slots 3 & 4 | EA
| 8: A; 10: U; 14: 0; 15: Q |  | AU0Q | KP0J | ZN0019102C | Fast + Standard Trip PCB | 1 | Slot 4 | EA
| 8: A; 10: U; 14: 0; 15: Q |  | AU0Q | APAJ | ZN0019101C | Relay output PCB | 4 | Slots 2,3,4 & 5 | EA
| 8: A; 10: U; 14: 0; 15: Q |  | AU0Q | BPAJ | ZN0019101C | Relay output PCB | 4 | Slots 2,3,4 & 5 | EA
| 8: A; 10: U; 14: 0; 15: Q |  | AU0Q | HPAJ | ZN0019101C | Relay output PCB | 4 | Slots 2,3,4 & 5 | EA
| 8: A; 10: U; 14: 0; 15: Q |  | AU0Q | JPAJ | ZN0019101C | Relay output PCB | 4 | Slots 2,3,4 & 5 | EA
| 8: A; 10: U; 14: 0; 15: Q |  | AU0Q | DPAJ | ZN0019101C | Relay output PCB | 3 | Slots 2,3 & 5 | EA
| 8: A; 10: U; 14: 0; 15: Q |  | AU0Q | EPAJ | ZN0019101C | Relay output PCB | 2 | Slots 2 & 5 | EA
| 8: A; 10: U; 14: 0; 15: Q |  | AU0Q | KPAJ | ZN0019101C | Relay output PCB | 3 | Slots 2,3 & 5 | EA
| 8: A; 10: U; 14: 0; 15: Q |  | AU0Q | LPAJ | ZN0019101C | Relay output PCB | 2 | Slots 2 & 5 | EA
| 8: A; 10: U; 14: 0; 15: Q |  | AU0Q | DPAJ | ZN0019102C | Fast + Standard Trip PCB | 1 | Slot 4 | EA
| 8: A; 10: U; 14: 0; 15: Q |  | AU0Q | EPAJ | ZN0019102C | Fast + Standard Trip PCB | 2 | Slots 3 & 4 | EA
| 8: A; 10: U; 14: 0; 15: Q |  | AU0Q | KPAJ | ZN0019102C | Fast + Standard Trip PCB | 1 | Slot 4 | EA
| 8: A; 10: U; 15: Q |  | AUQ | APK | ZN0019101C | Relay output PCB | 4 | Slots 2,3,4 & 5 | EA
| 8: A; 10: U; 15: Q |  | AUQ | BPK | ZN0019101C | Relay output PCB | 4 | Slots 2,3,4 & 5 | EA
| 8: A; 10: U; 15: Q |  | AUQ | HPK | ZN0019101C | Relay output PCB | 4 | Slots 2,3,4 & 5 | EA
| 8: A; 10: U; 15: Q |  | AUQ | JPK | ZN0019101C | Relay output PCB | 4 | Slots 2,3,4 & 5 | EA
| 8: A; 10: U; 15: Q |  | AUQ | DPK | ZN0019101C | Relay output PCB | 3 | Slots 2,3 & 5 | EA
| 8: A; 10: U; 15: Q |  | AUQ | EPK | ZN0019101C | Relay output PCB | 2 | Slots 2 & 5 | EA
| 8: A; 10: U; 15: Q |  | AUQ | KPK | ZN0019101C | Relay output PCB | 3 | Slots 2,3 & 5 | EA
| 8: A; 10: U; 15: Q |  | AUQ | LPK | ZN0019101C | Relay output PCB | 2 | Slots 2 & 5 | EA
| 8: A; 10: U; 15: Q |  | AUQ | DPK | ZN0019102C | Fast + Standard Trip PCB | 1 | Slot 4 | EA
| 8: A; 10: U; 15: Q |  | AUQ | EPK | ZN0019102C | Fast + Standard Trip PCB | 2 | Slots 3 & 4 | EA
| 8: A; 10: U; 15: Q |  | AUQ | KPK | ZN0019102C | Fast + Standard Trip PCB | 1 | Slot 4 | EA
| 8: A; 10: U; 14: 0; 15: Q |  | AU0Q | AP1J | ZN0019101C | Relay output PCB | 4 | Slots 2,3,4 & 5 | EA
| 8: A; 10: U; 14: 0; 15: Q |  | AU0Q | BP1J | ZN0019101C | Relay output PCB | 4 | Slots 2,3,4 & 5 | EA
| 8: A; 10: U; 14: 0; 15: Q |  | AU0Q | HP1J | ZN0019101C | Relay output PCB | 4 | Slots 2,3,4 & 5 | EA
| 8: A; 10: U; 14: 0; 15: Q |  | AU0Q | JP1J | ZN0019101C | Relay output PCB | 4 | Slots 2,3,4 & 5 | EA
| 8: A; 10: U; 14: 0; 15: Q |  | AU0Q | DP1J | ZN0019101C | Relay output PCB | 3 | Slots 2,3 & 5 | EA
| 8: A; 10: U; 14: 0; 15: Q |  | AU0Q | EP1J | ZN0019101C | Relay output PCB | 2 | Slots 2 & 5 | EA
| 8: A; 10: U; 14: 0; 15: Q |  | AU0Q | KP1J | ZN0019101C | Relay output PCB | 3 | Slots 2,3 & 5 | EA
| 8: A; 10: U; 14: 0; 15: Q |  | AU0Q | LP1J | ZN0019101C | Relay output PCB | 2 | Slots 2 & 5 | EA
| 8: A; 10: U; 14: 0; 15: Q |  | AU0Q | DP1J | ZN0019102C | Fast + Standard Trip PCB | 1 | Slot 4 | EA
| 8: A; 10: U; 14: 0; 15: Q |  | AU0Q | EP1J | ZN0019102C | Fast + Standard Trip PCB | 2 | Slots 3 & 4 | EA
| 8: A; 10: U; 14: 0; 15: Q |  | AU0Q | KP1J | ZN0019102C | Fast + Standard Trip PCB | 1 | Slot 4 | EA
| 8: A; 10: U; 14: 0; 15: Q |  | AU0Q | AP2J | ZN0019101C | Relay output PCB | 4 | Slots 2,3,4 & 5 | EA
| 8: A; 10: U; 14: 0; 15: Q |  | AU0Q | BP2J | ZN0019101C | Relay output PCB | 4 | Slots 2,3,4 & 5 | EA
| 8: A; 10: U; 14: 0; 15: Q |  | AU0Q | HP2J | ZN0019101C | Relay output PCB | 4 | Slots 2,3,4 & 5 | EA
| 8: A; 10: U; 14: 0; 15: Q |  | AU0Q | JP2J | ZN0019101C | Relay output PCB | 4 | Slots 2,3,4 & 5 | EA
| 8: A; 10: U; 14: 0; 15: Q |  | AU0Q | DP2J | ZN0019101C | Relay output PCB | 3 | Slots 2,3 & 5 | EA
| 8: A; 10: U; 14: 0; 15: Q |  | AU0Q | EP2J | ZN0019101C | Relay output PCB | 2 | Slots 2 & 5 | EA
| 8: A; 10: U; 14: 0; 15: Q |  | AU0Q | KP2J | ZN0019101C | Relay output PCB | 3 | Slots 2,3 & 5 | EA
| 8: A; 10: U; 14: 0; 15: Q |  | AU0Q | LP2J | ZN0019101C | Relay output PCB | 2 | Slots 2 & 5 | EA
| 8: A; 10: U; 14: 0; 15: Q |  | AU0Q | DP2J | ZN0019102C | Fast + Standard Trip PCB | 1 | Slot 4 | EA
| 8: A; 10: U; 14: 0; 15: Q |  | AU0Q | EP2J | ZN0019102C | Fast + Standard Trip PCB | 2 | Slots 3 & 4 | EA
| 8: A; 10: U; 14: 0; 15: Q |  | AU0Q | KP2J | ZN0019102C | Fast + Standard Trip PCB | 1 | Slot 4 | EA
[12 empty] | UQ | PA | ZN0003003C | Co-processor PCB | 1 | Ref 5, Slot 12 | EA | bar: 10; 15
[12 empty] | UQ | PB | ZN0020002C | Co-processor PCB | 1 | Ref 5, Slot 12 | EA | bar: 10; 15
[12 empty] | UQ | PC | ZN0020002C | Co-processor PCB | 1 | Ref 5, Slot 12 | EA | bar: 10; 15
[12 empty] | UQ | PG | ZN0017002C | Opto Input PCB | 2 | Ref 3, Slots 8 & 9 | EA | bar: 10; 15
[12 empty] | UQ | PH | ZN0017002C | Opto Input PCB | 2 | Ref 3, Slots 8 & 9 | EA | bar: 10; 15
| 10: U; 14: 0; 15: Q |  | U0Q | P0J | ZN0017212C | Opto Input PCB | 2 | Ref 3, Slots 8 & 9 | EA
| 10: U; 14: 0; 15: Q |  | U0Q | PAJ | ZN0017212C | Opto Input PCB | 2 | Ref 3, Slots 8 & 9 | EA
| 10: U; 14: 0; 15: Q |  | U0Q | P1J | ZN0017212C | Opto Input PCB | 2 | Ref 3, Slots 8 & 9 | EA
| 10: U; 14: 0; 15: Q |  | U0Q | P2J | ZN0017212C | Opto Input PCB | 2 | Ref 3, Slots 8 & 9 | EA
| 10: U; 14: 0; 15: Q |  | U0Q | P4J | ZN0017212C | Opto Input PCB | 2 | Ref 3, Slots 8 & 9 | EA
[12 empty] | 1U | 2P | ZN0007001C | IRIG-B | 1 | Ref 6, Slot 14 | EA | bar: 7; 10
[12 empty] | 1U | P3 | ZN0007002C | Fibre Optic Converter | 1 | Ref 6, Slot 14 | EA | bar: 7; 10
[12 empty] | 1U | 4P | ZN0007003C | IRIG-B & Fibre Optic Converter | 1 | Ref 6, Slot 14 | EA | bar: 7; 10
[12 empty] | 1U | 5P | ZN0012001C | Ethernet (10 MHz) | 1 | Ref 6, Slot 14 | EA | bar: 7; 10
| 7: 1; 9: A; 10: U |  | 1AU | 56P | ZN0012004C | Ethernet (100 MHz) | 1 | Ref 6, Slot 14 | EA
| 7: 1; 9: A; 10: U |  | 1AU | 65P | ZN0012004C | Ethernet (100 MHz) | 1 | Ref 6, Slot 14 | EA
[12 empty] | 1U | 8P | ZN0025001C | IRIG-B + Rear Courier port & Integral Intertrip | 1 | Ref 6, Slot 14 | EA | bar: 7; 10
[12 empty] | 1U | 7P | ZN0025002C | Rear Courier port & Integral Intertrip | 1 | Ref 6, Slot 14 | EA | bar: 7; 10
[12 empty] | 1U | FP | ZN0025001C | IRIG-B + Rear Courier port & Integral Intertrip | 1 | Ref 6, Slot 14 | EA | bar: 7; 10
[12 empty] | 1U | EP | ZN0025002C | Rear Courier port & Integral Intertrip | 1 | Ref 6, Slot 14 | EA | bar: 7; 10
| 7: 1; 9: A; 10: U |  | 1AU | 66P | ZN0049001C | Px40 100Mhz Ethernet Bd | 1 | Ref 6, Slot 14 | EA
[12 empty] | 1U | AP | ZN0049002C | Px40 100Mhz Ethernet bd | 1 | Ref 6, Slot 14 | EA | bar: 7; 10
[12 empty] | 1U | BP | ZN0049003C | Px40 100Mhz Ethernet bd | 1 | Ref 6, Slot 14 | EA | bar: 7; 10
[12 empty] | 1U | CP | ZN0049004C | Px40 Non-Mod IRIG-B bd | 1 | Ref 6, Slot 14 | EA | bar: 7; 10
[12 empty] | 1U | GP | ZN0071001CC | Redundant Ethernet Self-Healing Ring, 2 multi-mode fibre ports + Modulated IRIG-B | 1 | Ref 6, Slot 14 | EA | bar: 7; 10
[12 empty] | 1U | HP | ZN0071002C | Redundant Ethernet Self-Healing Ring, 2 multi-mode fibre ports + Un-modulated IRIG-B | 1 | Ref 6, Slot 14 | EA | bar: 7; 10
[12 empty] | 1U | JP | ZN0071005C | Redundant Ethernet RSTP, 2 multi-mode fibre ports + Modulated IRIG-B | 1 | Ref 6, Slot 14 | EA | bar: 7; 10
[12 empty] | 1U | KP | ZN0071006C | Redundant Ethernet RSTP, 2 multi-mode fibre ports + Un-modulated IRIG-B | 1 | Ref 6, Slot 14 | EA | bar: 7; 10
[12 empty] | 1U | LP | ZN0071007C | Redundant Ethernet Dual-Homing Star, 2 multi-mode fibre ports + Modulated IRIG-B | 1 | Ref 6, Slot 14 | EA | bar: 7; 10
[12 empty] | 1U | PP | ZN0071008C | Redundant Ethernet Dual-Homing Star, 2 multi-mode fibre ports + Un-modulated IRIG-B | 1 | Ref 6, Slot 14 | EA | bar: 7; 10
| 8: A; 10: U; 14: 0; 15: Q |  | AU0Q | AP0H | ZN0031101 | Relay output PCB | 2 | Ref 7, Slots 6 & 7 | EA
| 8: A; 10: U; 14: 0; 15: Q |  | AU0Q | BP0H | ZN0031101C | Relay output PCB | 2 | Ref 7, Slots 6 & 7 | EA
| 8: A; 10: U; 14: 0; 15: Q |  | AU0Q | DP0H | ZN0031101C | Relay output PCB | 2 | Ref 7, Slots 6 & 7 | EA
| 8: A; 10: U; 14: 0; 15: Q |  | AU0Q | EP0H | ZN0031101C | Relay output PCB | 2 | Ref 7, Slots 6 & 7 | EA
| 8: A; 10: U; 14: 0 |  | AU0 | HP0 | ZN0031101C | Relay output PCB | 2 | Ref 7, Slots 6 & 7 | EA
| 8: A; 10: U; 14: 0 |  | AU0 | JP0 | ZN0031101C | Relay output PCB | 2 | Ref 7, Slots 6 & 7 | EA
| 8: A; 10: U; 14: 0 |  | AU0 | KP0 | ZN0031101C | Relay output PCB | 2 | Ref 7, Slots 6 & 7 | EA
| 8: A; 10: U; 14: 0 |  | AU0 | LP0 | ZN0031101C | Relay output PCB | 2 | Ref 7, Slots 6 & 7 | EA
| 8: A; 10: U; 14: 0; 15: Q |  | AU0Q | APAH | ZN0031101C | Relay output PCB | 2 | Ref 7, Slots 6 & 7 | EA
| 8: A; 10: U; 14: 0; 15: Q |  | AU0Q | BPAH | ZN0031101C | Relay output PCB | 2 | Ref 7, Slots 6 & 7 | EA
| 8: A; 10: U; 14: 0; 15: Q |  | AU0Q | DPAH | ZN0031101C | Relay output PCB | 2 | Ref 7, Slots 6 & 7 | EA
| 8: A; 10: U; 14: 0; 15: Q |  | AU0Q | EPAH | ZN0031101C | Relay output PCB | 2 | Ref 7, Slots 6 & 7 | EA
| 8: A; 10: U; 14: 0 |  | AU0 | HPA | ZN0031101C | Relay output PCB | 2 | Ref 7, Slots 6 & 7 | EA
| 8: A; 10: U; 14: 0 |  | AU0 | JPA | ZN0031101C | Relay output PCB | 2 | Ref 7, Slots 6 & 7 | EA
| 8: A; 10: U; 14: 0 |  | AU0 | KPA | ZN0031101C | Relay output PCB | 2 | Ref 7, Slots 6 & 7 | EA
| 8: A; 10: U; 14: 0 |  | AU0 | LPA | ZN0031101C | Relay output PCB | 2 | Ref 7, Slots 6 & 7 | EA
| 8: A; 10: U; 14: 0; 15: Q |  | AU0Q | AP1H | ZN0031101C | Relay output PCB | 2 | Ref 7, Slots 6 & 7 | EA
| 8: A; 10: U; 14: 0; 15: Q |  | AU0Q | BP1H | ZN0031101C | Relay output PCB | 2 | Ref 7, Slots 6 & 7 | EA
| 8: A; 10: U; 14: 0; 15: Q |  | AU0Q | DP1H | ZN0031101C | Relay output PCB | 2 | Ref 7, Slots 6 & 7 | EA
| 8: A; 10: U; 14: 0; 15: Q |  | AU0Q | EP1H | ZN0031101C | Relay output PCB | 2 | Ref 7, Slots 6 & 7 | EA
| 8: A; 10: U; 14: 0 |  | AU0 | HP1 | ZN0031101C | Relay output PCB | 2 | Ref 7, Slots 6 & 7 | EA
| 8: A; 10: U; 14: 0 |  | AU0 | JP1 | ZN0031101C | Relay output PCB | 2 | Ref 7, Slots 6 & 7 | EA
| 8: A; 10: U; 14: 0 |  | AU0 | KP1 | ZN0031101C | Relay output PCB | 2 | Ref 7, Slots 6 & 7 | EA
| 8: A; 10: U; 14: 0 |  | AU0 | LP1 | ZN0031101C | Relay output PCB | 2 | Ref 7, Slots 6 & 7 | EA
| 8: A; 10: U; 14: 0; 15: Q |  | AU0Q | AP2H | ZN0031101C | Relay output PCB | 2 | Ref 7, Slots 6 & 7 | EA
| 8: A; 10: U; 14: 0; 15: Q |  | AU0Q | BP2H | ZN0031101C | Relay output PCB | 2 | Ref 7, Slots 6 & 7 | EA
| 8: A; 10: U; 14: 0; 15: Q |  | AU0Q | DP2H | ZN0031101C | Relay output PCB | 2 | Ref 7, Slots 6 & 7 | EA
| 8: A; 10: U; 14: 0; 15: Q |  | AU0Q | EP2H | ZN0031101C | Relay output PCB | 2 | Ref 7, Slots 6 & 7 | EA
| 8: A; 10: U; 14: 0 |  | AU0 | HP2 | ZN0031101C | Relay output PCB | 2 | Ref 7, Slots 6 & 7 | EA
| 8: A; 10: U; 14: 0 |  | AU0 | JP2 | ZN0031101C | Relay output PCB | 2 | Ref 7, Slots 6 & 7 | EA
| 8: A; 10: U; 14: 0 |  | AU0 | KP2 | ZN0031101C | Relay output PCB | 2 | Ref 7, Slots 6 & 7 | EA
| 8: A; 10: U; 14: 0 |  | AU0 | LP2 | ZN0031101C | Relay output PCB | 2 | Ref 7, Slots 6 & 7 | EA
| 8: A; 10: U; 15: Q |  | AUQ | CPK | ZN0019101C | Relay output PCB | 1 | Ref 2, Slot 2 | EA
| 8: A; 10: U; 15: Q |  | AUQ | CPK | ZN0031101C | Relay output PCB | 2 | Ref 7, Slots 6 & 7 | EA
| 8: A; 10: U; 15: Q |  | AUQ | CPK | ZN0042001C | High Break Output PCB | 3 | Ref 9, Slots 3, 4 & 5 | EA
| 8: A; 10: U; 14: 0; 15: Q |  | AU0Q | AQ0J | ZN0019101C | Relay output PCB | 4 | Slots 2,3,4 & 5 | EA
| 8: A; 10: U; 14: 0; 15: Q |  | AU0Q | BQ0J | ZN0019101C | Relay output PCB | 4 | Slots 2,3,4 & 5 | EA
| 8: A; 10: U; 14: 0; 15: Q |  | AU0Q | HQ0J | ZN0019101C | Relay output PCB | 4 | Slots 2,3,4 & 5 | EA
| 8: A; 10: U; 14: 0; 15: Q |  | AU0Q | JQ0J | ZN0019101C | Relay output PCB | 4 | Slots 2,3,4 & 5 | EA
| 8: A; 10: U; 14: 0; 15: Q |  | AU0Q | DQ0J | ZN0019101C | Relay output PCB | 3 | Slots 2,3 & 5 | EA
| 8: A; 10: U; 14: 0; 15: Q |  | AU0Q | EQ0J | ZN0019101C | Relay output PCB | 2 | Slots 2 & 5 | EA
| 8: A; 10: U; 14: 0; 15: Q |  | AU0Q | KQ0J | ZN0019101C | Relay output PCB | 3 | Slots 2,3 & 5 | EA
| 8: A; 10: U; 14: 0; 15: Q |  | AU0Q | LQ0J | ZN0019101C | Relay output PCB | 2 | Slots 2 & 5 | EA
| 8: A; 10: U; 14: 0; 15: Q |  | AU0Q | DQ0J | ZN0019102C | Fast + Standard Trip PCB | 1 | Slot 4 | EA
| 8: A; 10: U; 14: 0; 15: Q |  | AU0Q | EQ0J | ZN0019102C | Fast + Standard Trip PCB | 2 | Slots 3 & 4 | EA
| 8: A; 10: U; 14: 0; 15: Q |  | AU0Q | KQ0J | ZN0019102C | Fast + Standard Trip PCB | 1 | Slot 4 | EA
| 8: A; 10: U; 14: 0; 15: Q |  | AU0Q | AQAJ | ZN0019101C | Relay output PCB | 4 | Slots 2,3,4 & 5 | EA
| 8: A; 10: U; 14: 0; 15: Q |  | AU0Q | BQAJ | ZN0019101C | Relay output PCB | 4 | Slots 2,3,4 & 5 | EA
| 8: A; 10: U; 14: 0; 15: Q |  | AU0Q | HQAJ | ZN0019101C | Relay output PCB | 4 | Slots 2,3,4 & 5 | EA
| 8: A; 10: U; 14: 0; 15: Q |  | AU0Q | JQAJ | ZN0019101C | Relay output PCB | 4 | Slots 2,3,4 & 5 | EA
| 8: A; 10: U; 14: 0; 15: Q |  | AU0Q | DQAJ | ZN0019101C | Relay output PCB | 3 | Slots 2,3 & 5 | EA
| 8: A; 10: U; 14: 0; 15: Q |  | AU0Q | EQAJ | ZN0019101C | Relay output PCB | 2 | Slots 2 & 5 | EA
| 8: A; 10: U; 14: 0; 15: Q |  | AU0Q | KQAJ | ZN0019101C | Relay output PCB | 3 | Slots 2,3 & 5 | EA
| 8: A; 10: U; 14: 0; 15: Q |  | AU0Q | LQAJ | ZN0019101C | Relay output PCB | 2 | Slots 2 & 5 | EA
| 8: A; 10: U; 14: 0; 15: Q |  | AU0Q | DQAJ | ZN0019102C | Fast + Standard Trip PCB | 1 | Slot 4 | EA
| 8: A; 10: U; 14: 0; 15: Q |  | AU0Q | EQAJ | ZN0019102C | Fast + Standard Trip PCB | 2 | Slots 3 & 4 | EA
| 8: A; 10: U; 14: 0; 15: Q |  | AU0Q | KQAJ | ZN0019102C | Fast + Standard Trip PCB | 1 | Slot 4 | EA
| 8: A; 10: U; 15: Q |  | AUQ | AQK | ZN0019101C | Relay output PCB | 4 | Slots 2,3,4 & 5 | EA
| 8: A; 10: U; 15: Q |  | AUQ | BQK | ZN0019101C | Relay output PCB | 4 | Slots 2,3,4 & 5 | EA
| 8: A; 10: U; 15: Q |  | AUQ | HQK | ZN0019101C | Relay output PCB | 4 | Slots 2,3,4 & 5 | EA
| 8: A; 10: U; 15: Q |  | AUQ | JQK | ZN0019101C | Relay output PCB | 4 | Slots 2,3,4 & 5 | EA
| 8: A; 10: U; 15: Q |  | AUQ | DQK | ZN0019101C | Relay output PCB | 3 | Slots 2,3 & 5 | EA
| 8: A; 10: U; 15: Q |  | AUQ | EQK | ZN0019101C | Relay output PCB | 2 | Slots 2 & 5 | EA
| 8: A; 10: U; 15: Q |  | AUQ | KQK | ZN0019101C | Relay output PCB | 3 | Slots 2,3 & 5 | EA
| 8: A; 10: U; 15: Q |  | AUQ | LQK | ZN0019101C | Relay output PCB | 2 | Slots 2 & 5 | EA
| 8: A; 10: U; 15: Q |  | AUQ | DQK | ZN0019102C | Fast + Standard Trip PCB | 1 | Slot 4 | EA
| 8: A; 10: U; 15: Q |  | AUQ | EQK | ZN0019102C | Fast + Standard Trip PCB | 2 | Slots 3 & 4 | EA
| 8: A; 10: U; 15: Q |  | AUQ | KQK | ZN0019102C | Fast + Standard Trip PCB | 1 | Slot 4 | EA
| 8: A; 10: U; 14: 0; 15: Q |  | AU0Q | AQ1J | ZN0019101C | Relay output PCB | 4 | Slots 2,3,4 & 5 | EA
| 8: A; 10: U; 14: 0; 15: Q |  | AU0Q | BQ1J | ZN0019101C | Relay output PCB | 4 | Slots 2,3,4 & 5 | EA
| 8: A; 10: U; 14: 0; 15: Q |  | AU0Q | HQ1J | ZN0019101C | Relay output PCB | 4 | Slots 2,3,4 & 5 | EA
| 8: A; 10: U; 14: 0; 15: Q |  | AU0Q | JQ1J | ZN0019101C | Relay output PCB | 4 | Slots 2,3,4 & 5 | EA
| 8: A; 10: U; 14: 0; 15: Q |  | AU0Q | DQ1J | ZN0019101C | Relay output PCB | 3 | Slots 2,3 & 5 | EA
| 8: A; 10: U; 14: 0; 15: Q |  | AU0Q | EQ1J | ZN0019101C | Relay output PCB | 2 | Slots 2 & 5 | EA
| 8: A; 10: U; 14: 0; 15: Q |  | AU0Q | KQ1J | ZN0019101C | Relay output PCB | 3 | Slots 2,3 & 5 | EA
| 8: A; 10: U; 14: 0; 15: Q |  | AU0Q | LQ1J | ZN0019101C | Relay output PCB | 2 | Slots 2 & 5 | EA
| 8: A; 10: U; 14: 0; 15: Q |  | AU0Q | DQ1J | ZN0019102C | Fast + Standard Trip PCB | 1 | Slot 4 | EA
| 8: A; 10: U; 14: 0; 15: Q |  | AU0Q | EQ1J | ZN0019102C | Fast + Standard Trip PCB | 2 | Slots 3 & 4 | EA
| 8: A; 10: U; 14: 0; 15: Q |  | AU0Q | KQ1J | ZN0019102C | Fast + Standard Trip PCB | 1 | Slot 4 | EA
| 8: A; 10: U; 14: 0; 15: Q |  | AU0Q | AQ2J | ZN0019101C | Relay output PCB | 4 | Slots 2,3,4 & 5 | EA
| 8: A; 10: U; 14: 0; 15: Q |  | AU0Q | BQ2J | ZN0019101C | Relay output PCB | 4 | Slots 2,3,4 & 5 | EA
| 8: A; 10: U; 14: 0; 15: Q |  | AU0Q | HQ2J | ZN0019101C | Relay output PCB | 4 | Slots 2,3,4 & 5 | EA
| 8: A; 10: U; 14: 0; 15: Q |  | AU0Q | JQ2J | ZN0019101C | Relay output PCB | 4 | Slots 2,3,4 & 5 | EA
| 8: A; 10: U; 14: 0; 15: Q |  | AU0Q | DQ2J | ZN0019101C | Relay output PCB | 3 | Slots 2,3 & 5 | EA
| 8: A; 10: U; 14: 0; 15: Q |  | AU0Q | EQ2J | ZN0019101C | Relay output PCB | 2 | Slots 2 & 5 | EA
| 8: A; 10: U; 14: 0; 15: Q |  | AU0Q | KQ2J | ZN0019101C | Relay output PCB | 3 | Slots 2,3 & 5 | EA
| 8: A; 10: U; 14: 0; 15: Q |  | AU0Q | LQ2J | ZN0019101C | Relay output PCB | 2 | Slots 2 & 5 | EA
| 8: A; 10: U; 14: 0; 15: Q |  | AU0Q | DQ2J | ZN0019102C | Fast + Standard Trip PCB | 1 | Slot 4 | EA
| 8: A; 10: U; 14: 0; 15: Q |  | AU0Q | EQ2J | ZN0019102C | Fast + Standard Trip PCB | 2 | Slots 3 & 4 | EA
| 8: A; 10: U; 14: 0; 15: Q |  | AU0Q | KQ2J | ZN0019102C | Fast + Standard Trip PCB | 1 | Slot 4 | EA
[12 empty] | UQ | QA | ZN0003003C | Co-processor PCB | 1 | Ref 5, Slot 12 | EA | bar: 10; 15
[12 empty] | UQ | QB | ZN0020002C | Co-processor PCB | 1 | Ref 5, Slot 12 | EA | bar: 10; 15
[12 empty] | UQ | QC | ZN0020002C | Co-processor PCB | 1 | Ref 5, Slot 12 | EA | bar: 10; 15
[12 empty] | UQ | QG | ZN0017002C | Opto Input PCB | 2 | Ref 3, Slots 8 & 9 | EA | bar: 10; 15
[12 empty] | UQ | QH | ZN0017002C | Opto Input PCB | 2 | Ref 3, Slots 8 & 9 | EA | bar: 10; 15
| 10: U; 14: 0; 15: Q |  | U0Q | Q0J | ZN0017212C | Opto Input PCB | 2 | Ref 3, Slots 8 & 9 | EA
| 10: U; 14: 0; 15: Q |  | U0Q | QAJ | ZN0017212C | Opto Input PCB | 2 | Ref 3, Slots 8 & 9 | EA
| 10: U; 14: 0; 15: Q |  | U0Q | Q1J | ZN0017212C | Opto Input PCB | 2 | Ref 3, Slots 8 & 9 | EA
| 10: U; 14: 0; 15: Q |  | U0Q | Q2J | ZN0017212C | Opto Input PCB | 2 | Ref 3, Slots 8 & 9 | EA
| 10: U; 14: 0; 15: Q |  | U0Q | Q4J | ZN0017212C | Opto Input PCB | 2 | Ref 3, Slots 8 & 9 | EA
[12 empty] | 1U | 2Q | ZN0007001C | IRIG-B | 1 | Ref 6, Slot 14 | EA | bar: 7; 10
[12 empty] | 1U | Q3 | ZN0007002C | Fibre Optic Converter | 1 | Ref 6, Slot 14 | EA | bar: 7; 10
[12 empty] | 1U | 4Q | ZN0007003C | IRIG-B & Fibre Optic Converter | 1 | Ref 6, Slot 14 | EA | bar: 7; 10
[12 empty] | 1U | 5Q | ZN0012001C | Ethernet (10 MHz) | 1 | Ref 6, Slot 14 | EA | bar: 7; 10
| 7: 1; 9: A; 10: U |  | 1AU | 56Q | ZN0012004C | Ethernet (100 MHz) | 1 | Ref 6, Slot 14 | EA
| 7: 1; 9: A; 10: U |  | 1AU | 65Q | ZN0012004C | Ethernet (100 MHz) | 1 | Ref 6, Slot 14 | EA
[12 empty] | 1U | 8Q | ZN0025001C | IRIG-B + Rear Courier port & Integral Intertrip | 1 | Ref 6, Slot 14 | EA | bar: 7; 10
[12 empty] | 1U | 7Q | ZN0025002C | Rear Courier port & Integral Intertrip | 1 | Ref 6, Slot 14 | EA | bar: 7; 10
[12 empty] | 1U | FQ | ZN0025001C | IRIG-B + Rear Courier port & Integral Intertrip | 1 | Ref 6, Slot 14 | EA | bar: 7; 10
[12 empty] | 1U | EQ | ZN0025002C | Rear Courier port & Integral Intertrip | 1 | Ref 6, Slot 14 | EA | bar: 7; 10
| 7: 1; 9: A; 10: U |  | 1AU | 66Q | ZN0049001C | Px40 100Mhz Ethernet Bd | 1 | Ref 6, Slot 14 | EA
[12 empty] | 1U | AQ | ZN0049002C | Px40 100Mhz Ethernet bd | 1 | Ref 6, Slot 14 | EA | bar: 7; 10
[12 empty] | 1U | BQ | ZN0049003C | Px40 100Mhz Ethernet bd | 1 | Ref 6, Slot 14 | EA | bar: 7; 10
[12 empty] | 1U | CQ | ZN0049004C | Px40 Non-Mod IRIG-B bd | 1 | Ref 6, Slot 14 | EA | bar: 7; 10
[12 empty] | 1U | GQ | ZN0071001CC | Redundant Ethernet Self-Healing Ring, 2 multi-mode fibre ports + Modulated IRIG-B | 1 | Ref 6, Slot 14 | EA | bar: 7; 10
[12 empty] | 1U | HQ | ZN0071002C | Redundant Ethernet Self-Healing Ring, 2 multi-mode fibre ports + Un-modulated IRIG-B | 1 | Ref 6, Slot 14 | EA | bar: 7; 10
[12 empty] | 1U | JQ | ZN0071005C | Redundant Ethernet RSTP, 2 multi-mode fibre ports + Modulated IRIG-B | 1 | Ref 6, Slot 14 | EA | bar: 7; 10
[12 empty] | 1U | KQ | ZN0071006C | Redundant Ethernet RSTP, 2 multi-mode fibre ports + Un-modulated IRIG-B | 1 | Ref 6, Slot 14 | EA | bar: 7; 10
[12 empty] | 1U | LQ | ZN0071007C | Redundant Ethernet Dual-Homing Star, 2 multi-mode fibre ports + Modulated IRIG-B | 1 | Ref 6, Slot 14 | EA | bar: 7; 10
[12 empty] | 1U | QQ | ZN0071008C | Redundant Ethernet Dual-Homing Star, 2 multi-mode fibre ports + Un-modulated IRIG-B | 1 | Ref 6, Slot 14 | EA | bar: 7; 10
| 8: A; 10: U; 14: 0; 15: Q |  | AU0Q | AQ0H | ZN0031101 | Relay output PCB | 2 | Ref 7, Slots 6 & 7 | EA
| 8: A; 10: U; 14: 0; 15: Q |  | AU0Q | BQ0H | ZN0031101C | Relay output PCB | 2 | Ref 7, Slots 6 & 7 | EA
| 8: A; 10: U; 14: 0; 15: Q |  | AU0Q | DQ0H | ZN0031101C | Relay output PCB | 2 | Ref 7, Slots 6 & 7 | EA
| 8: A; 10: U; 14: 0; 15: Q |  | AU0Q | EQ0H | ZN0031101C | Relay output PCB | 2 | Ref 7, Slots 6 & 7 | EA
| 8: A; 10: U; 14: 0 |  | AU0 | HQ0 | ZN0031101C | Relay output PCB | 2 | Ref 7, Slots 6 & 7 | EA
| 8: A; 10: U; 14: 0 |  | AU0 | JQ0 | ZN0031101C | Relay output PCB | 2 | Ref 7, Slots 6 & 7 | EA
| 8: A; 10: U; 14: 0 |  | AU0 | KQ0 | ZN0031101C | Relay output PCB | 2 | Ref 7, Slots 6 & 7 | EA
| 8: A; 10: U; 14: 0 |  | AU0 | LQ0 | ZN0031101C | Relay output PCB | 2 | Ref 7, Slots 6 & 7 | EA
| 8: A; 10: U; 14: 0; 15: Q |  | AU0Q | AQAH | ZN0031101C | Relay output PCB | 2 | Ref 7, Slots 6 & 7 | EA
| 8: A; 10: U; 14: 0; 15: Q |  | AU0Q | BQAH | ZN0031101C | Relay output PCB | 2 | Ref 7, Slots 6 & 7 | EA
| 8: A; 10: U; 14: 0; 15: Q |  | AU0Q | DQAH | ZN0031101C | Relay output PCB | 2 | Ref 7, Slots 6 & 7 | EA
| 8: A; 10: U; 14: 0; 15: Q |  | AU0Q | EQAH | ZN0031101C | Relay output PCB | 2 | Ref 7, Slots 6 & 7 | EA
| 8: A; 10: U; 14: 0 |  | AU0 | HQA | ZN0031101C | Relay output PCB | 2 | Ref 7, Slots 6 & 7 | EA
| 8: A; 10: U; 14: 0 |  | AU0 | JQA | ZN0031101C | Relay output PCB | 2 | Ref 7, Slots 6 & 7 | EA
| 8: A; 10: U; 14: 0 |  | AU0 | KQA | ZN0031101C | Relay output PCB | 2 | Ref 7, Slots 6 & 7 | EA
| 8: A; 10: U; 14: 0 |  | AU0 | LQA | ZN0031101C | Relay output PCB | 2 | Ref 7, Slots 6 & 7 | EA
| 8: A; 10: U; 14: 0; 15: Q |  | AU0Q | AQ1H | ZN0031101C | Relay output PCB | 2 | Ref 7, Slots 6 & 7 | EA
| 8: A; 10: U; 14: 0; 15: Q |  | AU0Q | BQ1H | ZN0031101C | Relay output PCB | 2 | Ref 7, Slots 6 & 7 | EA
| 8: A; 10: U; 14: 0; 15: Q |  | AU0Q | DQ1H | ZN0031101C | Relay output PCB | 2 | Ref 7, Slots 6 & 7 | EA
| 8: A; 10: U; 14: 0; 15: Q |  | AU0Q | EQ1H | ZN0031101C | Relay output PCB | 2 | Ref 7, Slots 6 & 7 | EA
| 8: A; 10: U; 14: 0 |  | AU0 | HQ1 | ZN0031101C | Relay output PCB | 2 | Ref 7, Slots 6 & 7 | EA
| 8: A; 10: U; 14: 0 |  | AU0 | JQ1 | ZN0031101C | Relay output PCB | 2 | Ref 7, Slots 6 & 7 | EA
| 8: A; 10: U; 14: 0 |  | AU0 | KQ1 | ZN0031101C | Relay output PCB | 2 | Ref 7, Slots 6 & 7 | EA
| 8: A; 10: U; 14: 0 |  | AU0 | LQ1 | ZN0031101C | Relay output PCB | 2 | Ref 7, Slots 6 & 7 | EA
| 8: A; 10: U; 14: 0; 15: Q |  | AU0Q | AQ2H | ZN0031101C | Relay output PCB | 2 | Ref 7, Slots 6 & 7 | EA
| 8: A; 10: U; 14: 0; 15: Q |  | AU0Q | BQ2H | ZN0031101C | Relay output PCB | 2 | Ref 7, Slots 6 & 7 | EA
| 8: A; 10: U; 14: 0; 15: Q |  | AU0Q | DQ2H | ZN0031101C | Relay output PCB | 2 | Ref 7, Slots 6 & 7 | EA
| 8: A; 10: U; 14: 0; 15: Q |  | AU0Q | EQ2H | ZN0031101C | Relay output PCB | 2 | Ref 7, Slots 6 & 7 | EA
| 8: A; 10: U; 14: 0 |  | AU0 | HQ2 | ZN0031101C | Relay output PCB | 2 | Ref 7, Slots 6 & 7 | EA
| 8: A; 10: U; 14: 0 |  | AU0 | JQ2 | ZN0031101C | Relay output PCB | 2 | Ref 7, Slots 6 & 7 | EA
| 8: A; 10: U; 14: 0 |  | AU0 | KQ2 | ZN0031101C | Relay output PCB | 2 | Ref 7, Slots 6 & 7 | EA
| 8: A; 10: U; 14: 0 |  | AU0 | LQ2 | ZN0031101C | Relay output PCB | 2 | Ref 7, Slots 6 & 7 | EA
| 8: A; 10: U; 15: Q |  | AUQ | CQK | ZN0019101C | Relay output PCB | 1 | Ref 2, Slot 2 | EA
| 8: A; 10: U; 15: Q |  | AUQ | CQK | ZN0031101C | Relay output PCB | 2 | Ref 7, Slots 6 & 7 | EA
| 8: A; 10: U; 15: Q |  | AUQ | CQK | ZN0042001C | High Break Output PCB | 3 | Ref 9, Slots 3, 4 & 5 | EA
[12 empty] | U | A | GN0110020 | Case Assembly (Panel) | 1 | Ref 21 | EA | bar: 10
[12 empty] | U | B | GN0110021 | Case Assembly (Rack) | 1 | Ref 21 | EA | bar: 10
[12 empty] | 1U | 1M | GN0110020 | Case Assembly (Panel) | 1 | Ref 21 | EA | bar: 6; 10
[12 empty] | 1U | 1N | GN0110021 | Case Assembly (Rack) | 1 | Ref 21 | EA | bar: 6; 10
[12 empty] | 1U | AN | GN0110033 | Case Assembly (Rack) | 1 | Ref 21 | EA | bar: 6; 10
[12 empty] | 1U | 5N | GN0110021 | Case Assembly (Rack) | 1 | Ref 21 | EA | bar: 6; 10
[12 empty] | 1U | 5P | GN0110020 | Case Assembly (Panel) | 1 | Ref 21 | EA | bar: 6; 10
[12 empty] | 1U | 1Q | GN0110021 | Case Assembly (Rack) | 1 | Ref 21 | EA | bar: 6; 10
[12 empty] | 1U | BP | GN0110038 | Case Assembly (Panel) | 1 | Ref 21 | EA | bar: 6; 10
[12 empty] | 1U | BQ | GN0110033 | Case Assembly (Rack) | 1 | Ref 21 | EA | bar: 6; 10
[12 empty] | 1U | BN | GN0110033 | Case Assembly (Rack) | 1 | Ref 21 | EA | bar: 6; 10
[12 empty] | 1U | BM | GN0110038 | Case Assembly (Panel) | 1 | Ref 21 | EA | bar: 6; 10
[12 empty] | 1U | 5P | GN0110021 | Case Assembly (Rack) | 1 | Ref 21 | EA | bar: 6; 10
[12 empty] | UQ | MA | GN0010033 | Assembly Std. Input Module (110V ac) | 1 | Ref 23, Slot 11 | EA | bar: 10; 15
[12 empty] | UQ | MB | GN0010054 | Assembly Std. Input Module (110V ac) | 1 | Ref 23, Slot 11 | EA | bar: 10; 15
[12 empty] | UQ | MC | GN0010054 | Assembly Std. Input Module (110V ac) | 1 | Ref 23, Slot 11 | EA | bar: 10; 15
[12 empty] | UQ | MG | GN0010054 | Assembly Std. Input Module (110V ac) | 1 | Ref 23, Slot 11 | EA | bar: 10; 15
[12 empty] | UQ | MH | GN0010054 | Assembly Std. Input Module (110V ac) | 1 | Ref 23, Slot 11 | EA | bar: 10; 15
| 6: 1; 10: U; 15: Q |  | 1UQ | 1MJ | GN0010074 | Input Module | 1 | Ref 23, | EA
| 6: 1; 10: U; 15: Q |  | 1UQ | 5MJ | GN0010087 | Input Module | 1 | Ref 23, | EA
[12 empty] | 1Q | 1K | GN0010074 | Input Module | 1 | Ref 23, | EA | bar: 6; 15
[12 empty] | 1Q | 5K | GN0010087 | Input Module | 1 | Ref 23, | EA | bar: 6; 15
[12 empty] | 1Q | 1M | GN0010074 | Input Module | 1 | Ref 23, | EA | bar: 6; 15
[12 empty] | 1Q | 5MJ | GN0010087 | Input Module | 1 | Ref 23, | EA | bar: 6; 15
[12 empty] | UQ | NA | GN0010033 | Assembly Std. Input Module (110V ac) | 1 | Ref 23, Slot 11 | EA | bar: 10; 15
[12 empty] | UQ | NB | GN0010054 | Assembly Std. Input Module (110V ac) | 1 | Ref 23, Slot 11 | EA | bar: 10; 15
[12 empty] | UQ | NC | GN0010054 | Assembly Std. Input Module (110V ac) | 1 | Ref 23, Slot 11 | EA | bar: 10; 15
[12 empty] | UQ | NG | GN0010054 | Assembly Std. Input Module (110V ac) | 1 | Ref 23, Slot 11 | EA | bar: 10; 15
[12 empty] | UQ | NH | GN0010054 | Assembly Std. Input Module (110V ac) | 1 | Ref 23, Slot 11 | EA | bar: 10; 15
| 6: 1; 10: U; 15: Q |  | 1UQ | 1NJ | GN0010074 | Input Module | 1 | Ref 23, | EA
| 6: 1; 10: U; 15: Q |  | 1UQ | 5NJ | GN0010087 | Input Module | 1 | Ref 23, | EA
[12 empty] | UQ | PA | GN0010033CC | Assembly Std. Input Module (110V ac) | 1 | Ref 23, Slot 11 | EA | bar: 10; 15
[12 empty] | UQ | PB | GN0010054C | Assembly Std. Input Module (110V ac) | 1 | Ref 23, Slot 11 | EA | bar: 10; 15
[12 empty] | UQ | PC | GN0010054C | Assembly Std. Input Module (110V ac) | 1 | Ref 23, Slot 11 | EA | bar: 10; 15
[12 empty] | UQ | PG | GN0010054C | Assembly Std. Input Module (110V ac) | 1 | Ref 23, Slot 11 | EA | bar: 10; 15
[12 empty] | UQ | PH | GN0010054C | Assembly Std. Input Module (110V ac) | 1 | Ref 23, Slot 11 | EA | bar: 10; 15
| 6: 1; 10: U; 15: Q |  | 1UQ | 1PJ | GN0010074C | Input Module | 1 | Ref 23, | EA
| 6: 1; 10: U; 15: Q |  | 1UQ | 5PJ | GN0010087C | Input Module | 1 | Ref 23, | EA
| 6: 1; 10: U; 15: Q |  | 1UQ | 1PK | GN0010074C | Input Module | 1 | Ref 23, | EA
| 6: 1; 10: U; 15: Q |  | 1UQ | 5PK | GN0010087C | Input Module | 1 | Ref 23, | EA
[12 empty] | UQ | QA | GN0010033C | Assembly Std. Input Module (110V ac) | 1 | Ref 23, Slot 11 | EA | bar: 10; 15
[12 empty] | UQ | QB | GN0010054C | Assembly Std. Input Module (110V ac) | 1 | Ref 23, Slot 11 | EA | bar: 10; 15
[12 empty] | UQ | QC | GN0010054C | Assembly Std. Input Module (110V ac) | 1 | Ref 23, Slot 11 | EA | bar: 10; 15
[12 empty] | UQ | QG | GN0010054C | Assembly Std. Input Module (110V ac) | 1 | Ref 23, Slot 11 | EA | bar: 10; 15
[12 empty] | UQ | QH | GN0010054C | Assembly Std. Input Module (110V ac) | 1 | Ref 23, Slot 11 | EA | bar: 10; 15
| 6: 1; 10: U; 15: Q |  | 1UQ | 1QJ | GN0010074C | Input Module | 1 | Ref 23, | EA
| 6: 1; 10: U; 15: Q |  | 1UQ | 5QJ | GN0010087C | Input Module | 1 | Ref 23, | EA
| 6: 1; 10: U; 15: Q |  | 1UQ | 1QK | GN0010074C | Input Module | 1 | Ref 23, | EA
| 6: 1; 10: U; 15: Q |  | 1UQ | 5QK | GN0010087C | Input Module | 1 | Ref 23, | EA
[12 empty] | 1 | 1 | GN2037001 | Blanking plate | 1 | Ref 34 | EA | 1 | Ref 34 | EA | bar: 7
[12 empty] | 1 | 1 | ZB4018215 | Self tap screw pan head size 6X¼" | 2 | Ref 61 | EA | 2 | Ref 61 | EA | bar: 7
[12 empty] | AQ | AH | ZB9031943 | Medium Duty Connector | 2 | Ref 50 | EA | bar: 8; 15
[12 empty] | AQ | BH | ZB9031943 | Medium Duty Connector | 2 | Ref 50 | EA | bar: 8; 15
[12 empty] | AQ | DH | ZB9031943 | Medium Duty Connector | 2 | Ref 50 | EA | bar: 8; 15
[12 empty] | AQ | EH | ZB9031943 | Medium Duty Connector | 2 | Ref 50 | EA | bar: 8; 15
[12 empty] | AQ | AH | ZB4018130 | Self-tapping Screw No 4 | 2 | Ref 51 | EA | bar: 8; 15
[12 empty] | AQ | BH | ZB4018130 | Self-tapping Screw No 4 | 2 | Ref 51 | EA | bar: 8; 15
[12 empty] | AQ | DH | ZB4018130 | Self-tapping Screw No 4 | 2 | Ref 51 | EA | bar: 8; 15
[12 empty] | AQ | EH | ZB4018130 | Self-tapping Screw No 4 | 2 | Ref 51 | EA | bar: 8; 15
[12 empty] | A | H | ZB9031943 | Medium Duty Connector | 2 | Ref 50 | EA | bar: 8
[12 empty] | A | J | ZB9031943 | Medium Duty Connector | 2 | Ref 50 | EA | bar: 8
[12 empty] | A | K | ZB9031943 | Medium Duty Connector | 2 | Ref 50 | EA | bar: 8
[12 empty] | A | L | ZB9031943 | Medium Duty Connector | 2 | Ref 50 | EA | bar: 8
[12 empty] | A | C | ZB9031943 | Medium Duty Connector | 2 | Ref 50 | EA | bar: 8
[12 empty] | A | H | ZB4018130 | Self-tapping Screw No 4 | 4 | Ref 51 | EA | bar: 8
[12 empty] | A | J | ZB4018130 | Self-tapping Screw No 4 | 4 | Ref 51 | EA | bar: 8
[12 empty] | A | K | ZB4018130 | Self-tapping Screw No 4 | 4 | Ref 51 | EA | bar: 8
[12 empty] | A | L | ZB4018130 | Self-tapping Screw No 4 | 4 | Ref 51 | EA | bar: 8
[12 empty] | A | C | ZB4018130 | Self-tapping Screw No 4 | 4 | Ref 51 | EA | bar: 8
[12 empty] | 1 | 2 | ZB4018110 | Self-tapping Screw No 4 | 10 | Ref 60 | EA | bar: 7
[12 empty] | 1 | 3 | ZB4018110 | Self-tapping Screw No 4 | 10 | Ref 60 | EA | bar: 7
[12 empty] | 1 | 4 | ZB4018110 | Self-tapping Screw No 4 | 10 | Ref 60 | EA | bar: 7
[12 empty] | 1 | 5 | ZB4018110 | Self-tapping Screw No 4 | 10 | Ref 60 | EA | bar: 7
[12 empty] | 1 | 6 | ZB4018110 | Self-tapping Screw No 4 | 10 | Ref 60 | EA | bar: 7
[12 empty] | 1 | 7 | ZB4018110 | Self-tapping Screw No 4 | 10 | Ref 60 | EA | bar: 7
[12 empty] | 1 | 8 | ZB4018110 | Self-tapping Screw No 4 | 10 | Ref 60 | EA | bar: 7
[12 empty] | 1 | A | ZB4018110 | Self-tapping Screw No 4 | 10 | Ref 60 | EA | bar: 7
[12 empty] | 1 | B | ZB4018110 | Self-tapping Screw No 4 | 10 | Ref 60 | EA | bar: 7
[12 empty] | 1 | C | ZB4018110 | Self-tapping Screw No 4 | 10 | Ref 60 | EA | bar: 7
[12 empty] | 1 | 1 | ZB4018110 | Self-tapping Screw No 4 | 8 | Ref 60 | EA | 8 | Ref 60 | EA | bar: 7
[12 empty] | 1 | 5 | ZB9800801 | License for VxWorks | 1 | Ref 55 | EA | bar: 7
[12 empty] | 1 | 6 | ZB9800801 | License for VxWorks | 1 | Ref 55 | EA | bar: 7
[12 empty] | 1 | 5 | ZB9800802 | Sisco License for MMS-Ease Lite | 1 | Ref 56 | EA | bar: 7
[12 empty] | 1 | 6 | ZB9800802 | Sisco License for MMS-Ease Lite | 1 | Ref 56 | EA | bar: 7
[12 empty] | 1 | A | ZB9800801 | License for VxWorks | 1 | Ref 55 | EA | bar: 7
[12 empty] | 1 | B | ZB9800801 | License for VxWorks | 1 | Ref 55 | EA | bar: 7
[12 empty] | 1 | A | ZB9800802 | Sisco License for MMS-Ease Lite | 1 | Ref 56 | EA | bar: 7
[12 empty] | 1 | B | ZB9800802 | Sisco License for MMS-Ease Lite | 1 | Ref 56 | EA | bar: 7
[12 empty] | AQ | AJ | ZB9031759 | Jumper | 6 | Ref 64 | EA | bar: 8; 15
[12 empty] | AQ | DJ | ZB9031759 | Jumper | 6 | Ref 64 | EA | bar: 8; 15
[12 empty] | AQ | EJ | ZB9031759 | Jumper | 6 | Ref 64 | EA | bar: 8; 15
[12 empty] | AQ | BJ | ZB9031759 | Jumper | 6 | Ref 64 | EA | bar: 8; 15
[12 empty] | AQ | HJ | ZB9031759 | Jumper | 8 | Ref 64 | EA | bar: 8; 15
[12 empty] | AQ | JJ | ZB9031759 | Jumper | 8 | Ref 64 | EA | bar: 8; 15
[12 empty] | AQ | KJ | ZB9031759 | Jumper | 8 | Ref 64 | EA | bar: 8; 15
[12 empty] | AQ | LJ | ZB9031759 | Jumper | 8 | Ref 64 | EA | bar: 8; 15
[12 empty] | AQ | AK | ZB9031759 | Jumper | 6 | Ref 64 | EA | bar: 8; 15
[12 empty] | AQ | DK | ZB9031759 | Jumper | 6 | Ref 64 | EA | bar: 8; 15
[12 empty] | AQ | EK | ZB9031759 | Jumper | 6 | Ref 64 | EA | bar: 8; 15
[12 empty] | AQ | BK | ZB9031759 | Jumper | 6 | Ref 64 | EA | bar: 8; 15
[12 empty] | AQ | HK | ZB9031759 | Jumper | 8 | Ref 64 | EA | bar: 8; 15
[12 empty] | AQ | JK | ZB9031759 | Jumper | 8 | Ref 64 | EA | bar: 8; 15
[12 empty] | AQ | KK | ZB9031759 | Jumper | 8 | Ref 64 | EA | bar: 8; 15
[12 empty] | AQ | LK | ZB9031759 | Jumper | 8 | Ref 64 | EA | bar: 8; 15
[12 empty] | Q | G | ZB9031759 | Jumper | 6 | Ref 64 | EA | bar: 15
[12 empty] | Q | H | ZB9031759 | Jumper | 8 | Ref 64 | EA | bar: 15

## Database (hidden)
Distance and Autroreclose / Check Syncronising |  | 1
| 1 | Single Breaker Application | 3 | 3 | 31A
| 2 | Breaker and a Half or Dual Breaker Appplication | 6
Nominal auxiliary voltage |  | 1
| 1 | 24-54 Vdc | 7
| 2 | 48-125 Vdc (40-100 Vac) | 8
| 3 | 110-250 Vdc (100-240 Vac) | 9
In/Vn rating |  | 1 |  | 1
| 1 | In = 1A/5A ; Vn = 100-120Vac | 1
| 2 | 0 | 1
| 3 | 0 | 1
Hardware options |  | 1 |  | 1 |  |  |  |  | 1 | C |  |  |  | 1 | C
| 1 | Standard - None | 1 | [5 empty] | Standard - None | Redundant Ethernet PRP/HSR/RSTP/Failover 2 LC Duplex port + IEC870-103 Serial Fibre ST ports + Universal IRIG-B + 1588 + 1 RJ45 Maintenance Port |  |  |  | 1 | V
| 2 | IRIG-B Only (Modulated) | 2 | [5 empty] | IRIG-B Only (Modulated) | Redundant Ethernet PRP/HSR/RSTP/Failover 2 RJ45 + Universal IRIG-B + 1588 + 1 RJ45 Maintenance Port |  |  |  | 2 | W
| 3 | IRIG-B (Modulated) & Fibre Optic Converter | 4 | [5 empty] | IRIG-B (Modulated) & Fibre Optic Converter | Redundant Ethernet PRP/HSR/RSTP/Failover 2 LC Duplex ports + Universal IRIG-B + 1588 + 1 RJ45 Maintenance Port |  |  |  | 4 | Y
| 4 | Single Ethernet 1 LC Duplex port + Universal IRIG-B + 1588 + 1 RJ45 Maintenance Port | U | [5 empty] | Single Ethernet 1 LC Duplex port + Universal IRIG-B + 1588 + 1 RJ45 Maintenance Port | 0 |  |  |  | U | Y
| 5 | Redundant Ethernet PRP/HSR/RSTP/Failover 2 LC Duplex port + IEC870-103 Serial Fibre ST ports + Universal IRIG-B + 1588 + 1 RJ45 Maintenance Port | V | [5 empty] | Redundant Ethernet PRP/HSR/RSTP/Failover 2 LC Duplex port + IEC870-103 Serial Fibre ST ports + Universal IRIG-B + 1588 + 1 RJ45 Maintenance Port | 0 |  |  |  | V | Y
| 6 | Redundant Ethernet PRP/HSR/RSTP/Failover 2 RJ45 + Universal IRIG-B + 1588 + 1 RJ45 Maintenance Port | W | [5 empty] | Redundant Ethernet PRP/HSR/RSTP/Failover 2 RJ45 + Universal IRIG-B + 1588 + 1 RJ45 Maintenance Port | 0 |  |  |  | W | Y
| 7 | Redundant Ethernet PRP/HSR/RSTP/Failover 2 LC Duplex ports + Universal IRIG-B + 1588 + 1 RJ45 Maintenance Port | Y | [5 empty] | Redundant Ethernet PRP/HSR/RSTP/Failover 2 LC Duplex ports + Universal IRIG-B + 1588 + 1 RJ45 Maintenance Port | 0 |  |  |  | Y | Y
| 8 | 0 | Y | [5 empty] | 0 | 0 |  |  |  | Y | Y
| 9 | 0 | Y | [5 empty] | 0 | 0 |  |  |  | Y | Y
| 10 | 0 | T | [5 empty] | 0 | 0 |  |  |  | Y | Y
| 11 | 0 | T | [5 empty] | 0 | 0 |  |  |  | Y | Y
| 12 | 0 | T | [5 empty] | 0 | 0 |  |  |  | Y | Y
| 13 | 0 | T | [5 empty] | 0 | 0 |  |  |  | Y | Y
| 14 | 0 | T | [5 empty] | 0 | 0 |  |  |  | Y | Y
| 15 | 0 | T | [5 empty] | 0 | 0 |  |  |  | Y | Y
| 16 | 0 | T | [5 empty] | 0 | 0 |  |  |  | Y | Y
| 17 | 0 | T | [5 empty] | 0 | 0 |  |  |  | Y | Y
| 18 | 0 | T | [5 empty] | 0 | 0 |  |  |  | Y | Y
| 19 | 0 | T | [5 empty] | 0 | 0 |  |  |  | Y | Y
| 20 | 0 | T | [5 empty] | 0 | 0 |  |  |  | Y | Y
| 21 | 0 | T | [5 empty] | 0 | 0 |  |  |  | Y | Y
|  |  | T | [6 empty] | 0 |  |  |  | Y | Y
I/O options |  | 1 |  | A |  | AB3 |  |  | AA3 | AA6 | AB3 | AB6 | AA3 | AA6 | AB3 | AB6
| 1 | 8 inputs, 7 outputs | A | [5 empty] | 8 inputs, 7 outputs | 8 inputs, 7 outputs | 8 inputs, 7 outputs | 8 inputs, 7 outputs | A | A | A | A
| 2 | 8 inputs, 8 outputs | B | [5 empty] | 8 inputs, 8 outputs | 8 inputs, 8 outputs | 8 inputs, 8 outputs | 8 inputs, 8 outputs | B | B | B | B
| 3 | 0 | C | [5 empty] | 8 inputs, 14 outputs | 8 inputs, 14 outputs | 8 inputs, 14 outputs | 8 inputs, 14 outputs | C | C | C | C
| 4 | 0 | E | [5 empty] | 12 inputs, 12 outputs | 12 inputs, 12 outputs | 12 inputs, 12 outputs | 12 inputs, 12 outputs | E | E | E | E
| 5 | 0 | G | [5 empty] | 16 inputs, 14 outputs | 16 inputs, 14 outputs | 16 inputs, 14 outputs | 16 inputs, 14 outputs | G | G | G | G
| 6 | 0 | H | [5 empty] | 16 inputs, 16 outputs | 16 inputs, 16 outputs | 16 inputs, 16 outputs | 16 inputs, 16 outputs | H | H | H | H
| 7 | 0 | J | [5 empty] | 16 inputs, 16 outputs + 4 High-Speed High-Break | 16 inputs, 16 outputs + 4 High-Speed High-Break | 16 inputs, 16 outputs + 4 High-Speed High-Break | 16 inputs, 16 outputs + 4 High-Speed High-Break | J | J | J | J
| 8 | 0 | K | [5 empty] | 16 inputs, 21 outputs | 16 inputs, 21 outputs | 16 inputs, 21 outputs | 16 inputs, 21 outputs | K | K | K | K
| 9 | 0 | L | [5 empty] | 16 inputs, 24 outputs | 16 inputs, 24 outputs | 16 inputs, 24 outputs | 16 inputs, 24 outputs | L | L | L | L
| 10 | 0 | P | [5 empty] | 24 inputs, 16 outputs + 8 High-Speed High-Break | 24 inputs, 16 outputs + 8 High-Speed High-Break | 20 inputs, 20 outputs | 20 inputs, 20 outputs | T | T | P | P
| 11 | 0 | S | [5 empty] | 24 inputs, 32 outputs | 24 inputs, 32 outputs | 24 inputs, 16 outputs | 24 inputs, 16 outputs | V | V | S | S
| 12 | 0 | T | [5 empty] | 28 inputs, 43 outputs |  | 24 inputs, 16 outputs + 8 High-Speed High-Break | 24 inputs, 16 outputs + 8 High-Speed High-Break | Y | V | T | T
| 13 | 0 | U | [5 empty] | 32 inputs, 32 outputs |  | 24 inputs, 24 outputs | 24 inputs, 24 outputs | 2 | V | U | U
| 14 | 0 | V | [5 empty] | 40 inputs, 24 outputs |  | 24 inputs, 32 outputs | 24 inputs, 32 outputs | 4 | V | V | V
| 15 | 0 | Y | [7 empty] | 28 inputs, 43 outputs | 32 inputs, 24 outputs | 4 | V | Y | 1
| 16 | 0 | 1 | [7 empty] | 32 inputs, 24 outputs |  | 4 | V | 1 | 1
| 17 | 0 | 2 | [7 empty] | 32 inputs, 32 outputs |  | 4 | V | 2 | 1
| 18 | 0 | 4 | [7 empty] | 40 inputs, 24 outputs |  | 4 | V | 4 | 1
| 19 | 0 | 5 | [7 empty] | 40 inputs, 32 outputs |  | 4 | V | 5 | 1
| 20 | 0 | 0
| 21 | 0 | 0
| 22 | 0 | 0
| 23 | 0 | 0
| 24 | 0 | 0
| 25 | 0 | 0
| 26 |  | 0
Product Specific Options |  | 1
| 1 | Ch1=850nm multi-mode, Ch2=850nm multi-mode | A
| 2 | Ch1=1300nm single-mode, Ch2=not fitted (2 Terminal only) | B
| 3 | Ch1=1300nm single-mode, Ch2=1300nm single-mode | C
| 4 | Ch1=1300nm multi-mode, Ch2=not fitted (2 Terminal only) | D
| 5 | Ch1=1300nm multi-mode, Ch2=1300nm multi-mode | E
| 6 | Ch1=1550nm single-mode, Ch2=not fitted (2 Terminal only) | F
| 7 | Ch1=1550nm single-mode, Ch2=1550nm single-mode | G
| 8 | Ch1=850nm multi-mode, Ch2=1300nm single-mode | H
| 9 | Ch1=850nm multi-mode, Ch2=1300nm multi-mode | J
| 10 | Ch1=850nm multi-mode, Ch2=1550nm single-mode | K
| 11 | 0 | K
| 12 |  | K
13
14
15
16
cases for io
[5 empty] | 31A | 31B | 31C | 31D | 31E | 31F | 31G | 31H | 31J | 31K | 31L | 31P | 31Q | 31R | 31S | 31T | 31U | 31V | 31Y | 31Z | 311 | 312 | 314 | 315 | 317 | 3CA | 3CB | 3CC | 3CD | 3CE | 3CF | 3CG | 3CH | 3CJ | 3CK | 3CL | 3CP | 3CQ | 3CR | 3CS | 3CT | 3CU | 3CV | 3CY | 3CZ | 3C1 | 3C2 | 3C4 | 3C5 | 3C7 | 61A | 61B | 61C | 61D | 61E | 61F | 61G | 61H | 61J | 61K | 61L | 61P | 61Q | 61R | 61S | 61T | 61U | 61V | 61Z | 611 | 6CA | 6CB | 6CC | 6CD | 6CE | 6CF | 6CG | 6CH | 6CJ | 6CK | 6CL | 6CP | 6CQ | 6CR | 6CS | 6CT | 6CU | 6CV | 6CY | 6CZ | 6C1 | 6C2 | 6C4
Mounting |  | 1 |  |  | 40TE Case - Flush/Panel Mounting with Harsh Env. Coating, with USB Port, without Function Keys | 40TE Case - Flush/Panel Mounting with Harsh Env. Coating, with USB Port, without Function Keys | 60TE Case - Flush/Panel Mounting with Harsh Env. Coating, with USB Port and 10 Function Keys | 60TE Case - Flush/Panel Mounting with Harsh Env. Coating, with USB Port and 10 Function Keys | 60TE Case - Flush/Panel Mounting with Harsh Env. Coating, with USB Port and 10 Function Keys | 60TE Case - Flush/Panel Mounting with Harsh Env. Coating, with USB Port and 10 Function Keys | 60TE Case - Flush/Panel Mounting with Harsh Env. Coating, with USB Port and 10 Function Keys | 60TE Case - Flush/Panel Mounting with Harsh Env. Coating, with USB Port and 10 Function Keys | 60TE Case - Flush/Panel Mounting with Harsh Env. Coating, with USB Port and 10 Function Keys | 60TE Case - Flush/Panel Mounting with Harsh Env. Coating, with USB Port and 10 Function Keys | 60TE Case - Flush/Panel Mounting with Harsh Env. Coating, with USB Port and 10 Function Keys | 60TE Case - Flush/Panel Mounting with Harsh Env. Coating, with USB Port and 10 Function Keys | 60TE Case - Flush/Panel Mounting with Harsh Env. Coating, with USB Port and 10 Function Keys | 60TE Case - Flush/Panel Mounting with Harsh Env. Coating, with USB Port and 10 Function Keys | 60TE Case - Flush/Panel Mounting with Harsh Env. Coating, with USB Port and 10 Function Keys | 80TE Case - Flush/Panel Mounting with Harsh Env. Coating, with USB Port and 10 Function Keys | 80TE Case - Flush/Panel Mounting with Harsh Env. Coating, with USB Port and 10 Function Keys | 80TE Case - Flush/Panel Mounting with Harsh Env. Coating, with USB Port and 10 Function Keys | 80TE Case - Flush/Panel Mounting with Harsh Env. Coating, with USB Port and 10 Function Keys | 80TE Case - Flush/Panel Mounting with Harsh Env. Coating, with USB Port and 10 Function Keys | 80TE Case - Flush/Panel Mounting with Harsh Env. Coating, with USB Port and 10 Function Keys | 80TE Case - Flush/Panel Mounting with Harsh Env. Coating, with USB Port and 10 Function Keys | 80TE Case - Flush/Panel Mounting with Harsh Env. Coating, with USB Port and 10 Function Keys | 80TE Case - Flush/Panel Mounting with Harsh Env. Coating, with USB Port and 10 Function Keys | 80TE Case - Flush/Panel Mounting with Harsh Env. Coating, with USB Port and 10 Function Keys | 40TE Case - Flush/Panel Mounting with Harsh Env. Coating, with USB Port, without Function Keys | 40TE Case - Flush/Panel Mounting with Harsh Env. Coating, with USB Port, without Function Keys | 60TE Case - Flush/Panel Mounting with Harsh Env. Coating, with USB Port and 10 Function Keys | 60TE Case - Flush/Panel Mounting with Harsh Env. Coating, with USB Port and 10 Function Keys | 60TE Case - Flush/Panel Mounting with Harsh Env. Coating, with USB Port and 10 Function Keys | 60TE Case - Flush/Panel Mounting with Harsh Env. Coating, with USB Port and 10 Function Keys | 60TE Case - Flush/Panel Mounting with Harsh Env. Coating, with USB Port and 10 Function Keys | 60TE Case - Flush/Panel Mounting with Harsh Env. Coating, with USB Port and 10 Function Keys | 60TE Case - Flush/Panel Mounting with Harsh Env. Coating, with USB Port and 10 Function Keys | 60TE Case - Flush/Panel Mounting with Harsh Env. Coating, with USB Port and 10 Function Keys | 60TE Case - Flush/Panel Mounting with Harsh Env. Coating, with USB Port and 10 Function Keys | 60TE Case - Flush/Panel Mounting with Harsh Env. Coating, with USB Port and 10 Function Keys | 60TE Case - Flush/Panel Mounting with Harsh Env. Coating, with USB Port and 10 Function Keys | 60TE Case - Flush/Panel Mounting with Harsh Env. Coating, with USB Port and 10 Function Keys | 60TE Case - Flush/Panel Mounting with Harsh Env. Coating, with USB Port and 10 Function Keys | 80TE Case - Flush/Panel Mounting with Harsh Env. Coating, with USB Port and 10 Function Keys | 80TE Case - Flush/Panel Mounting with Harsh Env. Coating, with USB Port and 10 Function Keys | 80TE Case - Flush/Panel Mounting with Harsh Env. Coating, with USB Port and 10 Function Keys | 80TE Case - Flush/Panel Mounting with Harsh Env. Coating, with USB Port and 10 Function Keys | 80TE Case - Flush/Panel Mounting with Harsh Env. Coating, with USB Port and 10 Function Keys | 80TE Case - Flush/Panel Mounting with Harsh Env. Coating, with USB Port and 10 Function Keys | 80TE Case - Flush/Panel Mounting with Harsh Env. Coating, with USB Port and 10 Function Keys | 80TE Case - Flush/Panel Mounting with Harsh Env. Coating, with USB Port and 10 Function Keys | 80TE Case - Flush/Panel Mounting with Harsh Env. Coating, with USB Port and 10 Function Keys | 80TE Case - Flush/Panel Mounting with Harsh Env. Coating, with USB Port and 10 Function Keys | 60TE Case - Flush/Panel Mounting with Harsh Env. Coating, with USB Port and 10 Function Keys | 60TE Case - Flush/Panel Mounting with Harsh Env. Coating, with USB Port and 10 Function Keys | 60TE Case - Flush/Panel Mounting with Harsh Env. Coating, with USB Port and 10 Function Keys | 60TE Case - Flush/Panel Mounting with Harsh Env. Coating, with USB Port and 10 Function Keys | 60TE Case - Flush/Panel Mounting with Harsh Env. Coating, with USB Port and 10 Function Keys | 60TE Case - Flush/Panel Mounting with Harsh Env. Coating, with USB Port and 10 Function Keys | 60TE Case - Flush/Panel Mounting with Harsh Env. Coating, with USB Port and 10 Function Keys | 60TE Case - Flush/Panel Mounting with Harsh Env. Coating, with USB Port and 10 Function Keys | 80TE Case - Flush/Panel Mounting with Harsh Env. Coating, with USB Port and 10 Function Keys | 80TE Case - Flush/Panel Mounting with Harsh Env. Coating, with USB Port and 10 Function Keys | 80TE Case - Flush/Panel Mounting with Harsh Env. Coating, with USB Port and 10 Function Keys | 80TE Case - Flush/Panel Mounting with Harsh Env. Coating, with USB Port and 10 Function Keys | 60TE Case - Flush/Panel Mounting with Harsh Env. Coating, with USB Port and 10 Function Keys | 80TE Case - Flush/Panel Mounting with Harsh Env. Coating, with USB Port and 10 Function Keys | 80TE Case - Flush/Panel Mounting with Harsh Env. Coating, with USB Port and 10 Function Keys | 80TE Case - Flush/Panel Mounting with Harsh Env. Coating, with USB Port and 10 Function Keys | 80TE Case - Flush/Panel Mounting with Harsh Env. Coating, with USB Port and 10 Function Keys | 80TE Case - Flush/Panel Mounting with Harsh Env. Coating, with USB Port and 10 Function Keys | 80TE Case - Flush/Panel Mounting with Harsh Env. Coating, with USB Port and 10 Function Keys | 80TE Case - Flush/Panel Mounting with Harsh Env. Coating, with USB Port and 10 Function Keys | 40TE Case - Flush/Panel Mounting with Harsh Env. Coating, with USB Port, without Function Keys | 40TE Case - Flush/Panel Mounting with Harsh Env. Coating, with USB Port, without Function Keys | 60TE Case - Flush/Panel Mounting with Harsh Env. Coating, with USB Port and 10 Function Keys | 60TE Case - Flush/Panel Mounting with Harsh Env. Coating, with USB Port and 10 Function Keys | 60TE Case - Flush/Panel Mounting with Harsh Env. Coating, with USB Port and 10 Function Keys | 60TE Case - Flush/Panel Mounting with Harsh Env. Coating, with USB Port and 10 Function Keys | 60TE Case - Flush/Panel Mounting with Harsh Env. Coating, with USB Port and 10 Function Keys | 60TE Case - Flush/Panel Mounting with Harsh Env. Coating, with USB Port and 10 Function Keys | 60TE Case - Flush/Panel Mounting with Harsh Env. Coating, with USB Port and 10 Function Keys | 60TE Case - Flush/Panel Mounting with Harsh Env. Coating, with USB Port and 10 Function Keys | 60TE Case - Flush/Panel Mounting with Harsh Env. Coating, with USB Port and 10 Function Keys | 80TE Case - Flush/Panel Mounting with Harsh Env. Coating, with USB Port and 10 Function Keys | 60TE Case - Flush/Panel Mounting with Harsh Env. Coating, with USB Port and 10 Function Keys | 80TE Case - Flush/Panel Mounting with Harsh Env. Coating, with USB Port and 10 Function Keys | 80TE Case - Flush/Panel Mounting with Harsh Env. Coating, with USB Port and 10 Function Keys | 80TE Case - Flush/Panel Mounting with Harsh Env. Coating, with USB Port and 10 Function Keys | 80TE Case - Flush/Panel Mounting with Harsh Env. Coating, with USB Port and 10 Function Keys | 80TE Case - Flush/Panel Mounting with Harsh Env. Coating, with USB Port and 10 Function Keys | 80TE Case - Flush/Panel Mounting with Harsh Env. Coating, with USB Port and 10 Function Keys | 80TE Case - Flush/Panel Mounting with Harsh Env. Coating, with USB Port and 10 Function Keys | 80TE Case - Flush/Panel Mounting with Harsh Env. Coating, with USB Port and 10 Function Keys | 80TE Case - Flush/Panel Mounting with Harsh Env. Coating, with USB Port and 10 Function Keys | 80TE Case - Flush/Panel Mounting with Harsh Env. Coating, with USB Port and 10 Function Keys
| 1 | 40TE Case - Flush/Panel Mounting with Harsh Env. Coating, with USB Port, without Function Keys | U |  | 60TE Case - Flush/Panel Mounting with Harsh Env. Coating, with USB Port and 10 Function Keys | 60TE Case - Flush/Panel Mounting with Harsh Env. Coating, with USB Port and 10 Function Keys | [6 empty] | 80TE Case - Flush/Panel Mounting with Harsh Env. Coating, with USB Port and 10 Function Keys | 80TE Case - Flush/Panel Mounting with Harsh Env. Coating, with USB Port and 10 Function Keys | 80TE Case - Flush/Panel Mounting with Harsh Env. Coating, with USB Port and 10 Function Keys | 80TE Case - Flush/Panel Mounting with Harsh Env. Coating, with USB Port and 10 Function Keys |  | 80TE Case - Flush/Panel Mounting with Harsh Env. Coating, with USB Port and 10 Function Keys | 80TE Case - Flush/Panel Mounting with Harsh Env. Coating, with USB Port and 10 Function Keys | 80TE Case - 19" Rack Mounting with Harsh Env. Coating, with USB Port and 10 Function Keys | 80TE Case - 19" Rack Mounting with Harsh Env. Coating, with USB Port and 10 Function Keys | 80TE Case - 19" Rack Mounting with Harsh Env. Coating, with USB Port and 10 Function Keys | 80TE Case - 19" Rack Mounting with Harsh Env. Coating, with USB Port and 10 Function Keys | 80TE Case - 19" Rack Mounting with Harsh Env. Coating, with USB Port and 10 Function Keys | 80TE Case - 19" Rack Mounting with Harsh Env. Coating, with USB Port and 10 Function Keys | 80TE Case - 19" Rack Mounting with Harsh Env. Coating, with USB Port and 10 Function Keys | 80TE Case - 19" Rack Mounting with Harsh Env. Coating, with USB Port and 10 Function Keys | 80TE Case - 19" Rack Mounting with Harsh Env. Coating, with USB Port and 10 Function Keys | 80TE Case - 19" Rack Mounting with Harsh Env. Coating, with USB Port and 10 Function Keys | 60TE Case - Flush/Panel Mounting with Harsh Env. Coating, with USB Port and 10 Function Keys | 60TE Case - Flush/Panel Mounting with Harsh Env. Coating, with USB Port and 10 Function Keys | [6 empty] | 80TE Case - Flush/Panel Mounting with Harsh Env. Coating, with USB Port and 10 Function Keys | 80TE Case - Flush/Panel Mounting with Harsh Env. Coating, with USB Port and 10 Function Keys | 80TE Case - Flush/Panel Mounting with Harsh Env. Coating, with USB Port and 10 Function Keys | 80TE Case - Flush/Panel Mounting with Harsh Env. Coating, with USB Port and 10 Function Keys |  | 80TE Case - Flush/Panel Mounting with Harsh Env. Coating, with USB Port and 10 Function Keys | 80TE Case - Flush/Panel Mounting with Harsh Env. Coating, with USB Port and 10 Function Keys | 80TE Case - 19" Rack Mounting with Harsh Env. Coating, with USB Port and 10 Function Keys | 80TE Case - 19" Rack Mounting with Harsh Env. Coating, with USB Port and 10 Function Keys | 80TE Case - 19" Rack Mounting with Harsh Env. Coating, with USB Port and 10 Function Keys | 80TE Case - 19" Rack Mounting with Harsh Env. Coating, with USB Port and 10 Function Keys | 80TE Case - 19" Rack Mounting with Harsh Env. Coating, with USB Port and 10 Function Keys | 80TE Case - 19" Rack Mounting with Harsh Env. Coating, with USB Port and 10 Function Keys | 80TE Case - 19" Rack Mounting with Harsh Env. Coating, with USB Port and 10 Function Keys | 80TE Case - 19" Rack Mounting with Harsh Env. Coating, with USB Port and 10 Function Keys | 80TE Case - 19" Rack Mounting with Harsh Env. Coating, with USB Port and 10 Function Keys | 80TE Case - 19" Rack Mounting with Harsh Env. Coating, with USB Port and 10 Function Keys | [8 empty] | 80TE Case - 19" Rack Mounting with Harsh Env. Coating, with USB Port and 10 Function Keys | 80TE Case - 19" Rack Mounting with Harsh Env. Coating, with USB Port and 10 Function Keys | 80TE Case - 19" Rack Mounting with Harsh Env. Coating, with USB Port and 10 Function Keys | 80TE Case - 19" Rack Mounting with Harsh Env. Coating, with USB Port and 10 Function Keys |  | 80TE Case - 19" Rack Mounting with Harsh Env. Coating, with USB Port and 10 Function Keys | 80TE Case - 19" Rack Mounting with Harsh Env. Coating, with USB Port and 10 Function Keys | 80TE Case - 19" Rack Mounting with Harsh Env. Coating, with USB Port and 10 Function Keys | 80TE Case - 19" Rack Mounting with Harsh Env. Coating, with USB Port and 10 Function Keys | 80TE Case - 19" Rack Mounting with Harsh Env. Coating, with USB Port and 10 Function Keys | 80TE Case - 19" Rack Mounting with Harsh Env. Coating, with USB Port and 10 Function Keys | 80TE Case - 19" Rack Mounting with Harsh Env. Coating, with USB Port and 10 Function Keys | 60TE Case - Flush/Panel Mounting with Harsh Env. Coating, with USB Port and 10 Function Keys | 60TE Case - Flush/Panel Mounting with Harsh Env. Coating, with USB Port and 10 Function Keys | [6 empty] | 80TE Case - Flush/Panel Mounting with Harsh Env. Coating, with USB Port and 10 Function Keys | 80TE Case - Flush/Panel Mounting with Harsh Env. Coating, with USB Port and 10 Function Keys | 80TE Case - Flush/Panel Mounting with Harsh Env. Coating, with USB Port and 10 Function Keys | 80TE Case - 19" Rack Mounting with Harsh Env. Coating, with USB Port and 10 Function Keys |  | 80TE Case - 19" Rack Mounting with Harsh Env. Coating, with USB Port and 10 Function Keys | 80TE Case - 19" Rack Mounting with Harsh Env. Coating, with USB Port and 10 Function Keys | 80TE Case - 19" Rack Mounting with Harsh Env. Coating, with USB Port and 10 Function Keys | 80TE Case - 19" Rack Mounting with Harsh Env. Coating, with USB Port and 10 Function Keys | 80TE Case - 19" Rack Mounting with Harsh Env. Coating, with USB Port and 10 Function Keys | 80TE Case - 19" Rack Mounting with Harsh Env. Coating, with USB Port and 10 Function Keys | 80TE Case - 19" Rack Mounting with Harsh Env. Coating, with USB Port and 10 Function Keys | 80TE Case - 19" Rack Mounting with Harsh Env. Coating, with USB Port and 10 Function Keys | 80TE Case - 19" Rack Mounting with Harsh Env. Coating, with USB Port and 10 Function Keys | 80TE Case - 19" Rack Mounting with Harsh Env. Coating, with USB Port and 10 Function Keys
| 2 | 60TE Case - Flush/Panel Mounting with Harsh Env. Coating, with USB Port and 10 Function Keys | V | [9 empty] | 80TE Case - 19" Rack Mounting with Harsh Env. Coating, with USB Port and 10 Function Keys | 80TE Case - 19" Rack Mounting with Harsh Env. Coating, with USB Port and 10 Function Keys | 80TE Case - 19" Rack Mounting with Harsh Env. Coating, with USB Port and 10 Function Keys | 80TE Case - 19" Rack Mounting with Harsh Env. Coating, with USB Port and 10 Function Keys |  | 80TE Case - 19" Rack Mounting with Harsh Env. Coating, with USB Port and 10 Function Keys | 80TE Case - 19" Rack Mounting with Harsh Env. Coating, with USB Port and 10 Function Keys | [18 empty] | 80TE Case - 19" Rack Mounting with Harsh Env. Coating, with USB Port and 10 Function Keys | 80TE Case - 19" Rack Mounting with Harsh Env. Coating, with USB Port and 10 Function Keys | 80TE Case - 19" Rack Mounting with Harsh Env. Coating, with USB Port and 10 Function Keys | 80TE Case - 19" Rack Mounting with Harsh Env. Coating, with USB Port and 10 Function Keys |  | 80TE Case - 19" Rack Mounting with Harsh Env. Coating, with USB Port and 10 Function Keys | 80TE Case - 19" Rack Mounting with Harsh Env. Coating, with USB Port and 10 Function Keys | [38 empty] | 80TE Case - 19" Rack Mounting with Harsh Env. Coating, with USB Port and 10 Function Keys | 80TE Case - 19" Rack Mounting with Harsh Env. Coating, with USB Port and 10 Function Keys | 80TE Case - 19" Rack Mounting with Harsh Env. Coating, with USB Port and 10 Function Keys
| 3 | 0 | V |  | U | U | V | V | V | V | V | V | V | V | V | V | V | V | V | S | S | S | S | S | S | S | S | S | S | U | U | V | V | V | V | V | V | V | V | V | V | V | V | V | S | S | S | S | S | S | S | S | S | S | V | V | V | V | V | V | V | V | S | S | S | S | V | S | S | S | S | S | S | S | U | U | V | V | V | V | V | V | V | V | V | S | V | S | S | S | S | S | S | S | S | S | S
| 4 |  |  |  | V | V | V | V | V | V | V | V | S | S | S | S | V | S | S | T | T | T | T | T | T | T | T | T | T | V | V | V | V | V | V | V | V | S | S | S | S | V | S | S | T | T | T | T | T | T | T | T | T | T | V | V | V | V | V | V | V | V | T | T | T | T | V | T | T | T | T | T | T | T | V | V | V | V | V | V | V | V | S | S | S | T | V | T | T | T | T | T | T | T | T | T | T
[5 empty] | V | V | V | V | V | V | V | V | T | T | T | T | V | T | T | T | T | T | T | T | T | T | T | T | T | V | V | V | V | V | V | V | V | T | T | T | T | V | T | T | T | T | T | T | T | T | T | T | T | T | V | V | V | V | V | V | V | V | T | T | T | T | V | T | T | T | T | T | T | T | V | V | V | V | V | V | V | V | T | T | T | T | V | T | T | T | T | T | T | T | T | T | T
Product Features |  | 1
| 1 | Subtransmission/Distribution Distance Protection, 3 Pole Tripping Only | A
| 2 | Subcycle Transmission Distance | B
3
Customer specific options |  | 1
| 1 | Standard version | 0
| 2 | Customer-specific configuration/options | A
3
4
5
1
Software version |  | 1
| 1 | Enhanced cybersecurity, concurrent protocols, 5000 events, 100 fault records, 1050s oscillography | AB | Q
| 2 | Enhanced cybersecurity, concurrent protocols, 5000 events, 100 fault records, 250s oscillography | AA | Q
3
4
5
6
7
8
2026-07-30 |  | 1
Hardware version | 1 | 5th Generation Hardware, Graphical Colour HMI with High Performance Processing | Q | 2026-07-29
2
3
4
5
6
7
AB | AA | 2026-07-29 | Q
| AB | 2026-07-30 | Q

## Date Drivers (hidden)
Key Date | 2026-07-30 | 2026-07-30 | 2026-07-29
Distance and Autroreclose / Check Syncronising | 1 | Single Breaker Application | Single Breaker Application
| 2 | Breaker and a Half or Dual Breaker Appplication | Breaker and a Half or Dual Breaker Appplication
3
4
5
| 6 | 3 | 3
| 7 | 6 | 6
8
9
10
Nominal auxiliary voltage | 11 | 24-54 Vdc | 24-54 Vdc
| 12 | 48-125 Vdc (40-100 Vac) | 48-125 Vdc (40-100 Vac)
| 13 | 110-250 Vdc (100-240 Vac) | 110-250 Vdc (100-240 Vac)
14
15
| 16 | 7 | 7
| 17 | 8 | 8
| 18 | 9 | 9
19
20
21
In/Vn rating | 22 | In = 1A/5A ; Vn = 100-120Vac | In = 1A/5A ; Vn = 100-120Vac | In = 1A/5A ; Vn = 100-120Vac
| 23 |  | IEC 61850-9-2LE Sampled Analogue Values Ethernet - process bus model | IEC 61850-9-2LE Sampled Analogue Values Ethernet - process bus model | FUTURE RELEASE
24
25
26
27
| 28 | 1 | 1 | 1
| 29 | 1 | C | C | FUTURE RELEASE
| 30 | 1 | C | C | FUTURE RELEASE
| 31 | 1 | C | C | FUTURE RELEASE
32
33
34
Hardware options | 35 | Standard - None | Standard - None
| 36 | IRIG-B Only (Modulated) | IRIG-B Only (Modulated)
| 37 | IRIG-B (Modulated) & Fibre Optic Converter | IRIG-B (Modulated) & Fibre Optic Converter
| 38 | Single Ethernet 1 LC Duplex port + Universal IRIG-B + 1588 + 1 RJ45 Maintenance Port | InterMiCOM + Courier Rear Port + IRIG-B modulated
| 39 | Redundant Ethernet PRP/HSR/RSTP/Failover 2 LC Duplex port + IEC870-103 Serial Fibre ST ports + Universal IRIG-B + 1588 + 1 RJ45 Maintenance Port | Redundant Ethernet PRP/HSR/RSTP/Failover, 2 multi-mode fibre ports + Modulated/Un-Modulated IRIG-B
| 40 | Redundant Ethernet PRP/HSR/RSTP/Failover 2 RJ45 + Universal IRIG-B + 1588 + 1 RJ45 Maintenance Port | Redundant Ethernet PRP/HSR/RSTP/Failover, 2 copper ports RJ45 + Modulated/Un-Modulated IRIG-B
| 41 | Redundant Ethernet PRP/HSR/RSTP/Failover 2 LC Duplex ports + Universal IRIG-B + 1588 + 1 RJ45 Maintenance Port | Redundant Ethernet PRP/HSR/RSTP/Failover, 1 copper port RJ45 + 1 multi-mode fibre port + Modulated/Un-Modulated IRIG-B
42
43
44
45
46
47
48
49
| 50 | 1 | 1
| 51 | 2 | 2
| 52 | 4 | 4
| 53 | U | F
| 54 | V | R
| 55 | W | S
| 56 | Y | T
| 57 | Y | T
| 58 | Y | T
59
60
61
62
63
64
65
I/O options | 66 | 8 inputs, 7 outputs | 8 inputs, 7 outputs
| 67 | 8 inputs, 8 outputs | 8 inputs, 8 outputs
| 68 | 8 inputs, 14 outputs | 8 inputs, 14 outputs
| 69 | 12 inputs, 12 outputs | 12 inputs, 12 outputs
| 70 | 16 inputs, 14 outputs | 16 inputs, 14 outputs
| 71 | 16 inputs, 16 outputs | 16 inputs, 16 outputs
| 72 | 16 inputs, 16 outputs + 4 High-Speed High-Break | 16 inputs, 16 outputs + 4 High-Speed High-Break
| 73 | 16 inputs, 21 outputs | 16 inputs, 21 outputs
| 74 | 16 inputs, 24 outputs | 16 inputs, 24 outputs
| 75 | 20 inputs, 20 outputs | 24 inputs, 16 outputs + 8 High-Speed High-Break
| 76 | 24 inputs, 16 outputs | 24 inputs, 32 outputs
| 77 | 24 inputs, 16 outputs + 8 High-Speed High-Break | 28 inputs, 43 outputs
| 78 | 24 inputs, 24 outputs | 32 inputs, 32 outputs
| 79 | 24 inputs, 32 outputs | 40 inputs, 24 outputs
| 80 | 28 inputs, 43 outputs
| 81 | 32 inputs, 24 outputs
| 82 | 32 inputs, 32 outputs
| 83 | 40 inputs, 24 outputs
| 84 | 40 inputs, 32 outputs
85
86
87
88
89
90
91
92
93
| 94 | A | A
| 95 | B | B
| 96 | C | C
| 97 | E | E
| 98 | G | G
| 99 | H | H
| 100 | J | J
| 101 | K | K
| 102 | L | L
| 103 | P | T
| 104 | S | V
| 105 | T | Y
| 106 | U | 2
| 107 | V | 4
| 108 | Y
| 109 | 1
| 110 | 2
| 111 | 4
| 112 | 5
113
114
115
116
117
118
119
120
121
122
123
124
Product Specific Options | 125 | Ch1=850nm multi-mode, Ch2=850nm multi-mode | Ch1=850nm multi-mode, Ch2=850nm multi-mode
| 126 | Ch1=1300nm single-mode, Ch2=not fitted (2 Terminal only) | Ch1=1300nm single-mode, Ch2=not fitted (2 Terminal only)
| 127 | Ch1=1300nm single-mode, Ch2=1300nm single-mode | Ch1=1300nm single-mode, Ch2=1300nm single-mode
| 128 | Ch1=1300nm multi-mode, Ch2=not fitted (2 Terminal only) | Ch1=1300nm multi-mode, Ch2=not fitted (2 Terminal only)
| 129 | Ch1=1300nm multi-mode, Ch2=1300nm multi-mode | Ch1=1300nm multi-mode, Ch2=1300nm multi-mode
| 130 | Ch1=1550nm single-mode, Ch2=not fitted (2 Terminal only) | Ch1=1550nm single-mode, Ch2=not fitted (2 Terminal only)
| 131 | Ch1=1550nm single-mode, Ch2=1550nm single-mode | Ch1=1550nm single-mode, Ch2=1550nm single-mode
| 132 | Ch1=850nm multi-mode, Ch2=1300nm single-mode | Ch1=850nm multi-mode, Ch2=1300nm single-mode
| 133 | Ch1=850nm multi-mode, Ch2=1300nm multi-mode | Ch1=850nm multi-mode, Ch2=1300nm multi-mode
| 134 | Ch1=850nm multi-mode, Ch2=1550nm single-mode | Ch1=850nm multi-mode, Ch2=1550nm single-mode
135
136
137
138
139
140
141
| 142 | A | A
| 143 | B | B
| 144 | C | C
| 145 | D | D
| 146 | E | E
| 147 | F | F
| 148 | G | G
| 149 | H | H
| 150 | J | J
| 151 | K | K
152
153
154
155
156
157
158
Mounting | 159 | 80TE Case - Flush/Panel Mounting with Harsh Env. Coating, with USB Port and 10 Function Keys | 80TE Case - Flush/Panel Mounting with Harsh Env. Coating, with USB Port and 10 Function Keys
| 160 | 80TE Case - 19" Rack Mounting with Harsh Env. Coating, with USB Port and 10 Function Keys | 80TE Case - 19" Rack Mounting with Harsh Env. Coating, with USB Port and 10 Function Keys
| 161 | 40TE Case - Flush/Panel Mounting with Harsh Env. Coating, with USB Port, without Function Keys | 40TE Case - Flush/Panel Mounting with Harsh Env. Coating, with USB Port, without Function Keys
| 162 | 60TE Case - Flush/Panel Mounting with Harsh Env. Coating, with USB Port and 10 Function Keys | 60TE Case - Flush/Panel Mounting with Harsh Env. Coating, with USB Port and 10 Function Keys
163
164
165
166
| 167 | S | S
| 168 | T | T
| 169 | U | U
| 170 | V | V
171
172
173
174
Product Features | 175 | Subtransmission/Distribution Distance Protection, 3 Pole Tripping Only | Subtransmission/Distribution Distance Protection, 3 Pole Tripping Only
| 176 | Subcycle Transmission Distance | Subcycle Transmission Distance
177
178
| 179 | A | A
| 180 | B | B
181
182
Software version | 183 | Enhanced cybersecurity, concurrent protocols, 5000 events, 100 fault records, 1050s oscillography | Enhanced cybersecurity, concurrent protocols, 5000 events, 100 fault records, 1050s oscillography
| 184 | Enhanced cybersecurity, concurrent protocols, 5000 events, 100 fault records, 250s oscillography | Enhanced cybersecurity, concurrent protocols, 5000 events, 100 fault records, 250s oscillography
185
186
187
188
189
190
191
192
193
194
| 195 | AB | AB
| 196 | AA | AA
197
198
199
200
201
202
203
204
205
206
207
Customer specific options | 208 | Standard version | Standard version | Standard version
| 209 | Customer-specific configuration/options | Customer-specific configuration/options | Customer-specific configuration/options | FUTURE RELEASE
210
211
212
213
214
215
| 216 | 0 | 0 | 0
| 217 | A | A | A | FUTURE RELEASE
218
219
220
221
222
223
Hardware version | 224 | 5th Generation Hardware, Graphical Colour HMI with High Performance Processing | 5th Generation Hardware, Graphical Colour HMI with High Performance Processing
225
226
227
228
| 229 | Q | Q
230
231
232
233