## Disclaimer
Our policy is one of continuous development. Accordingly the design of our products may change at any time.
Whilst every effort is made to produce up to date literature, this document should only be regarded as a guide and is intended for information purposes only.
Its contents do not constitute an offer for sale or advice on the application of any product referred to in it. We cannot be held responsible for any reliance on any decisions taken on its contents without specific advice.

## CORTEC
Ordering information
| CORTEC Order Code Matrix |  | 1-3 | 4 | 5 | 6 | 7 | 8 | 9 | 10 | 11 | 12-13 | 14 | 15
| Multi-Functional Line Terminal with Autroreclose / Check Syncronising |  | 1-3: P84; 4: 1; 12-13: **
Model A: Single Breaker Application | bar: 5 to 10
1 | Model B: Breaker and a Half or Dual Breaker Appplication | bar: 5 to 10
2 | Nominal Auxiliary Supply Voltage | bar: 5 to 10
3 | 24-54 Vdc |  | 5: 7
| 48-125 Vdc (40-100 Vac) |  | 5: 8
| 110-250 Vdc (100-240 Vac) |  | 5: 9
1 | CT and VT Ratings | Hardware Opt. Compatibility | bar: 6 to 10
5 | Model A: Autoreclose for one CB Dual rated CT(1/5A :100-120V) | All | bar: 6 to 10
* | Model B: Autoreclose for one/two CB Dual rated CT(1/5A :100-120V) | All | 6: 3
| IEC 61850-9-2LE Redundant Sampled Analogue Values Ethernet - process bus model | Options R,S,T only | bar: 6 to 10
Hardware Options | bar: 7 to 10
Standard - 1 x RS485 rear serial communications port provided with all ordering options (Courier, -103, DNP3 ready) | bar: 7 to 10
1 | With additional IRIG-B (Modulated) |  | 7: 2
2 | With additional IRIG-B (Modulated) & Serial Fibre Optic comms |  | 7: 4
3 | With additional IRIG-B (Un-modulated) (withdrawn) | bar: 7 to 10
4 | With 2nd Courier protocol Rear Port (withdrawn) | bar: 7 to 10
5 | With 2nd Courier protocol Rear Port + IRIG-B modulated | bar: 7 to 10
6 | Redundant Ethernet PRP/HSR/RSTP/Failover: 2 multi-mode fibre ports + Modulated/Un-Modulated IRIG-B | bar: 7 to 10
7 | Redundant Ethernet PRP/HSR/RSTP/Failover: 2 copper ports RJ45 + Modulated/Un-Modulated IRIG-B | bar: 7 to 10
8 | Single and Redundant Ethernet Failover: 1 copper port RJ45 + 1 multi-mode fibre port + Modulated/Un-Modulated IRIG-B | bar: 7 to 10
| Input / Output Options | Case Size Compatibility | bar: 8 to 10
| 8 inputs, 7 outputs | 40TE, 60TE | bar: 8 to 10
| 8 inputs, 8 outputs | 40TE, 60TE | bar: 8 to 10
| 8 inputs, 14 outputs | 60TE | bar: 8 to 10
| 12 inputs, 12 outputs | 60TE | bar: 8 to 10
| 16 inputs, 14 outputs | 60TE | bar: 8 to 10
| 16 inputs, 16 outputs | 60TE | bar: 8 to 10
| 16 inputs, 16 outputs + 4 High-Speed High-Break | 60TE P841A only, 80TE | bar: 8 to 10
| 16 inputs, 21 outputs | 60TE P841A only, 80TE | bar: 8 to 10
| 16 inputs, 24 outputs | 60TE P841A only, 80TE | bar: 8 to 10
| 24 inputs, 16 outputs + 8 High-Speed High-Break | 80TE | bar: 8 to 10
| 24 inputs, 32 outputs | 80TE | bar: 8 to 10
| 28 inputs, 43 outputs | P841A only - 80TE | bar: 8 to 10
| 32 inputs, 32 outputs | P841A only - 80TE | 8: 2
| 40 inputs, 24 outputs | P841A only - 80TE | 8: 4
Product Specific Options | bar: 9 to 10
Standard Version | bar: 9 to 10
| Case Size and Mounting | Product Compatibility | bar: 10
| 80TE Case - Flush/Panel Mounting with Harsh Env. Coating, with USB Port and 10 Function Keys | P841A, P841B | bar: 10
| 80TE Case - 19" Rack Mounting with Harsh Env. Coating, with USB Port and 10 Function Keys | P841A, P841B | bar: 10
| 40TE Case - Flush/Panel Mounting with Harsh Env. Coating, with USB Port, without Function Keys | P841A. P841B with IEC 61850-9-2LE | bar: 10
| 60TE Case - Flush/Panel Mounting with Harsh Env. Coating, with USB Port and 10 Function Keys | P841A, P841B | bar: 10
Product Features
Single Breaker | bar: 11
Breaker and a Half or Dual Breaker Appplication | bar: 11
Software Version
Major Version - please visit On-Line Store to select | bar: 12-13
Customer-Specific Additions
| Standard version |  | 14: 0
Customer-specific configuration/options | bar: 14
1 | Hardware Version
2 | 5th Generation Hardware, Graphical Colour HMI with High Performance Processing | bar: 15
3
0
4
C
0
1

## Configurator
1 - 4 |  | 5 | 6 | 7 | 8 | 9 | 10 | 11 | 12-13 | 14 | 15
Multi-Functional Line Terminal with Autroreclose / Check Syncronising | P841 | 7 | 1 | 1 | B | A | U | A | AA | 0 | Q
Hardware version | bar: 5 to 8; 10 to 14
Q
Software version | bar: 5 to 8; 10; 12-13
AA
Vx auxiliary rating | bar: 5 to 8; 10
7
In/Vn rating | bar: 5 to 8; 10
1
Hardware options | bar: 5 to 8; 10
1
I/O options | bar: 5 to 8; 10
B
Product Specific Options | bar: 5 to 8; 10
A
Mounting | bar: 5 to 10
U
Product Features | bar: 5 to 8; 10
A
Options available are derived from the last version available with the specified hardware version ( i.e. using this date -------------->) | #REF! | bar: 5 to 11
Customer specific options | bar: 5 to 8; 10; 12-13
0

## Documents (hidden)
#REF! |  | MASTER
External Connection Diagram | :
External Connection Diagram: Comms options | :
Outline Diagram | :
ROUTING
Test Instruction | :
A
B

## Master Text
P841711BAUAAA0Q
Model A: Single Breaker Application
Nominal Auxiliary Supply Voltage
24-54 Vdc
CT and VT Ratings
Model A: Autoreclose for one CB Dual rated CT(1/5A :100-120V)
Hardware Options
Standard - None
Input / Output Options
8 inputs, 8 outputs
Product Specific Options
Standard Version
Case Size and Mounting
40TE Case - Flush/Panel Mounting with Harsh Env. Coating, with USB Port, without Function Keys
Product Features
0
Software Version
Standard version
Customer-Specific Additions
Enhanced cybersecurity, concurrent protocols, 5000 events, 100 fault records, 250s oscillography
Hardware Version
5th Generation Hardware, Graphical Colour HMI with High Performance Processing
Issue :
Version : | A | Initial release CID007432 - 16/09/2022
| B | Vlookup amendment for 80TE case - 14/10/2022
| C | Forte NCIT models released CID007746 - 11/05/2023
| D | Release of Customer-specific configuration/option 'A' - CID007886 11/09/2023
| E | Hardware Options C and E withdrawn by CID007981 - GE publication no GER-4947 on 09/10/2023

## BOM (hidden)
PCS MATERIAL MASTER | [10 empty] | Iteration Key | Required Key Digits | Attribute Digits | NUMBER | DESCRIPTION | Qty. Required | Position / Reference | Unit | Qty. Required | Position / Reference | Unit
P841711BAUAAA0Q | 5 | 6 | 7 | 8 | 9 | 10 | 11 | 12-13 | 14 | 15
[11 empty] | #REF! | #REF! | 1 | GN0176001 | Common parts | 1 |  | EA | #REF! | #REF! | #REF!
[11 empty] | #REF! | #REF! | A2 | GN0288001 | Common parts | 1 |  | EA | #REF! | #REF! | #REF! | bar: 10
| 10: U; 14: 0 | #REF! | #REF! | M02 | GN0288001 | Common parts | 1 |  | EA | #REF! | #REF! | #REF!
| 10: U; 14: 0 | #REF! | #REF! | N02 | GN0288001 | Common parts | 1 |  | EA | #REF! | #REF! | #REF!
| 10: U; 14: 0 | #REF! | #REF! | MA2 | GN0288001 | Common parts | 1 |  | EA | #REF! | #REF! | #REF!
| 10: U; 14: 0 | #REF! | #REF! | NA2 | GN0288001 | Common parts | 1 |  | EA | #REF! | #REF! | #REF!
| 10: U; 14: 0 | #REF! | #REF! | M12 | GN0288001 | Common parts | 1 |  | EA | #REF! | #REF! | #REF!
| 10: U; 14: 0 | #REF! | #REF! | N12 | GN0288001 | Common parts | 1 |  | EA | #REF! | #REF! | #REF!
| 10: U; 14: 0 | #REF! | #REF! | M22 | GN0288001 | Common parts | 1 |  | EA | #REF! | #REF! | #REF!
| 10: U; 14: 0 | #REF! | #REF! | N22 | GN0288001 | Common parts | 1 |  | EA | #REF! | #REF! | #REF!
| 10: U; 14: 0 | #REF! | #REF! | P02 | GN0288001 | Common parts | 1 |  | EA | #REF! | #REF! | #REF!
| 10: U; 14: 0 | #REF! | #REF! | Q02 | GN0288001 | Common parts | 1 |  | EA | #REF! | #REF! | #REF!
| 10: U; 14: 0 | #REF! | #REF! | PA2 | GN0288001 | Common parts | 1 |  | EA | #REF! | #REF! | #REF!
| 10: U; 14: 0 | #REF! | #REF! | QA2 | GN0288001 | Common parts | 1 |  | EA | #REF! | #REF! | #REF!
| 10: U; 14: 0 | #REF! | #REF! | P12 | GN0288001 | Common parts | 1 |  | EA | #REF! | #REF! | #REF!
| 10: U; 14: 0 | #REF! | #REF! | Q12 | GN0288001 | Common parts | 1 |  | EA | #REF! | #REF! | #REF!
| 10: U; 14: 0 | #REF! | #REF! | P22 | GN0288001 | Common parts | 1 |  | EA | #REF! | #REF! | #REF!
| 10: U; 14: 0 | #REF! | #REF! | Q22 | GN0288001 | Common parts | 1 |  | EA | #REF! | #REF! | #REF!
| 14: 0; 15: Q |  | 0Q | AJ | ZN0020202 | PX40 Coprocessor Board | 1 |  | EA
[12 empty] | Q | K | ZN0020202 | PX40 Coprocessor Board | 1 |  | EA | bar: 15
[12 empty] | Q | M | ZN0020202 | PX40 Coprocessor Board | 1 |  | EA | bar: 15
[12 empty] | 1Q | 1K | GN0432001 | Common parts | 1 |  | EA | bar: 6; 15
[12 empty] | 1Q | 5K | GN0432001 | Common parts | 1 |  | EA | bar: 6; 15
[12 empty] | 1Q | BK | GN0608001 | Common parts | 1 |  | EA | bar: 6; 15
[12 empty] | 1Q | 1M | GN0432001 | Common parts | 1 |  | EA | bar: 6; 15
[12 empty] | 1Q | 5M | GN0432001 | Common parts | 1 |  | EA | bar: 6; 15
[12 empty] | 1Q | BM | GN0608001 | Common parts | 1 |  | EA | bar: 6; 15
[12 empty] | 1Q | CM | GN0608001 | Common parts | 1 |  | EA | bar: 6; 15
| 14: 0; 15: Q |  | 0Q | 4J | GN0394005 | Common parts | 1 |  | EA
[12 empty] | UQ | MA | GN0068001 | User Interface (80TE) Phase 1 | 1 | Ref 22 | EA | bar: 10; 15
[12 empty] | UQ | MC | GN0068001 | User Interface (80TE) Phase 1 | 1 | Ref 22 | EA | bar: 10; 15
[12 empty] | UQ | MG | GN0180001 | Chinese User Interface (80TE) Phase 2 | 1 | Ref 22 | EA | bar: 10; 15
[12 empty] | UQ | NA | GN0068001 | User Interface (80TE) Phase 1 | 1 | Ref 22 | EA | bar: 10; 15
[12 empty] | UQ | NC | GN0068001 | User Interface (80TE) Phase 1 | 1 | Ref 22 | EA | bar: 10; 15
[12 empty] | UQ | NG | GN0180001 | Chinese User Interface (80TE) Phase 2 | 1 | Ref 22 | EA | bar: 10; 15
[12 empty] | UQ | PA | GN0068001C | User Interface (80TE) Phase 1 | 1 | Ref 22 | EA | bar: 10; 15
[12 empty] | UQ | PC | GN0068001C | User Interface (80TE) Phase 1 | 1 | Ref 22 | EA | bar: 10; 15
[12 empty] | UQ | PG | GN0180001C | Chinese User Interface (80TE) Phase 2 | 1 | Ref 22 | EA | bar: 10; 15
[12 empty] | UQ | QA | GN0068001C | User Interface (80TE) Phase 1 | 1 | Ref 22 | EA | bar: 10; 15
[12 empty] | UQ | QC | GN0068001C | User Interface (80TE) Phase 1 | 1 | Ref 22 | EA | bar: 10; 15
[12 empty] | UQ | QG | GN0180001C | Chinese User Interface (80TE) Phase 2 | 1 | Ref 22 | EA | bar: 10; 15
| 11: A; 12-13: AA; 15: Q |  | AQ | 0J | GN0180005 | User Interface (80TE) Phase 2 | 1 | Ref 22 | EA
| 11: A; 12-13: AA; 15: Q |  | AQ | 4J | GN0180005 | User Interface (80TE) Phase 2 | 1 | Ref 22 | EA
| 11: A; 12-13: AA; 15: Q |  | AQ | CJ | GN0180006 | Chinese User Interface (80TE) Phase 2 | 1 | Ref 22 | EA
| 11: A; 12-13: AA; 15: Q |  | AQ | 0K | GN0341005 | User Interface (80TE) Phase 2 | 1 | Ref 22 | EA
| 11: A; 12-13: AA; 15: Q |  | AQ | 4K | GN0341005 | User Interface (80TE) Phase 2 | 1 | Ref 22 | EA
| 11: A; 12-13: AA; 15: Q |  | AQ | CK | GN0341006 | Chinese User Interface (80TE) Phase 2 | 1 | Ref 22 | EA
| 11: A; 12-13: AA; 15: Q |  | AQ | 0K | GN0341003 | User Interface (80TE) Phase 2 | 1 | Ref 22 | EA
| 11: A; 12-13: AA; 15: Q |  | AQ | 4K | GN0341004 | Chinese User Interface (80TE) Phase 2 | 1 | Ref 22 | EA
| 5: 7; 10: U |  | 7U | 1M | ZN0021001 | Power supply (24 - 48V dc) | 1 | Ref 1, Slot 1, | EA
| 5: 7; 10: U |  | 7U | 2M | ZN0021002 | Power supply (48 - 125V dc) | 1 | Ref 1, Slot 1, | EA
| 5: 7; 10: U |  | 7U | 3M | ZN0021003 | Power supply (110 - 250V dc) | 1 | Ref 1, Slot 1, | EA
| 5: 7; 10: U |  | 7U | 1N | ZN0021001 | Power supply (24 - 48V dc) | 1 | Ref 1, Slot 1, | EA
| 5: 7; 10: U |  | 7U | 2N | ZN0021002 | Power supply (48 - 125V dc) | 1 | Ref 1, Slot 1, | EA
| 5: 7; 10: U |  | 7U | 3N | ZN0021003 | Power supply (110 - 250V dc) | 1 | Ref 1, Slot 1, | EA
| 5: 7; 10: U |  | 7U | 1P | ZN0021001C | Power supply (24 - 48V dc) | 1 | Ref 1, Slot 1, | EA
| 5: 7; 10: U |  | 7U | 2P | ZN0021002C | Power supply (48 - 125V dc) | 1 | Ref 1, Slot 1, | EA
| 5: 7; 10: U |  | 7U | 3P | ZN0021003C | Power supply (110 - 250V dc) | 1 | Ref 1, Slot 1, | EA
| 5: 7; 10: U |  | 7U | 1Q | ZN0021001C | Power supply (24 - 48V dc) | 1 | Ref 1, Slot 1, | EA
| 5: 7; 10: U |  | 7U | 2Q | ZN0021002C | Power supply (48 - 125V dc) | 1 | Ref 1, Slot 1, | EA
| 5: 7; 10: U |  | 7U | 3Q | ZN0021003C | Power supply (110 - 250V dc) | 1 | Ref 1, Slot 1, | EA
| 5: 7 |  | 7 | 7 | ZN0021201 | Power supply (24 - 48V dc) | 1 | Ref 1, Slot 1, | EA | 1 | Ref 1, Slot 1, | EA
| 5: 7 |  | 7 | 8 | ZN0021202 | Power supply (48 - 125V dc) | 1 | Ref 1, Slot 1, | EA
| 5: 7 |  | 7 | 9 | ZN0021203 | Power supply (110 - 250V dc) | 1 | Ref 1, Slot 1, | EA
| 8: B; 10: U; 14: 0; 15: Q |  | BU0Q | AM0J | ZN0019101 | Relay output PCB | 4 | Slots 2,3,4 & 5 | EA
| 8: B; 10: U; 14: 0; 15: Q |  | BU0Q | BM0J | ZN0019101 | Relay output PCB | 4 | Slots 2,3,4 & 5 | EA
| 8: B; 10: U; 14: 0; 15: Q |  | BU0Q | HM0J | ZN0019101 | Relay output PCB | 4 | Slots 2,3,4 & 5 | EA
| 8: B; 10: U; 14: 0; 15: Q |  | BU0Q | JM0J | ZN0019101 | Relay output PCB | 4 | Slots 2,3,4 & 5 | EA
| 8: B; 10: U; 14: 0; 15: Q |  | BU0Q | DM0J | ZN0019101 | Relay output PCB | 3 | Slots 2,3 & 5 | EA
| 8: B; 10: U; 14: 0; 15: Q |  | BU0Q | EM0J | ZN0019101 | Relay output PCB | 2 | Slots 2 & 5 | EA
| 8: B; 10: U; 14: 0; 15: Q |  | BU0Q | KM0J | ZN0019101 | Relay output PCB | 3 | Slots 2,3 & 5 | EA
| 8: B; 10: U; 14: 0; 15: Q |  | BU0Q | LM0J | ZN0019101 | Relay output PCB | 2 | Slots 2 & 5 | EA
| 8: B; 10: U; 14: 0; 15: Q |  | BU0Q | DM0J | ZN0019102 | Fast + Standard Trip PCB | 1 | Slot 4 | EA
| 8: B; 10: U; 14: 0; 15: Q |  | BU0Q | EM0J | ZN0019102 | Fast + Standard Trip PCB | 2 | Slots 3 & 4 | EA
| 8: B; 10: U; 14: 0; 15: Q |  | BU0Q | KM0J | ZN0019102 | Fast + Standard Trip PCB | 1 | Slot 4 | EA
| 8: B; 10: U; 14: 0; 15: Q |  | BU0Q | AMAJ | ZN0019101 | Relay output PCB | 4 | Slots 2,3,4 & 5 | EA
| 8: B; 10: U; 14: 0; 15: Q |  | BU0Q | BMAJ | ZN0019101 | Relay output PCB | 4 | Slots 2,3,4 & 5 | EA
| 8: B; 10: U; 14: 0; 15: Q |  | BU0Q | HMAJ | ZN0019101 | Relay output PCB | 4 | Slots 2,3,4 & 5 | EA
| 8: B; 10: U; 14: 0; 15: Q |  | BU0Q | JMAJ | ZN0019101 | Relay output PCB | 4 | Slots 2,3,4 & 5 | EA
| 8: B; 10: U; 14: 0; 15: Q |  | BU0Q | DMAJ | ZN0019101 | Relay output PCB | 3 | Slots 2,3 & 5 | EA
| 8: B; 10: U; 14: 0; 15: Q |  | BU0Q | EMAJ | ZN0019101 | Relay output PCB | 2 | Slots 2 & 5 | EA
| 8: B; 10: U; 14: 0; 15: Q |  | BU0Q | KMAJ | ZN0019101 | Relay output PCB | 3 | Slots 2,3 & 5 | EA
| 8: B; 10: U; 14: 0; 15: Q |  | BU0Q | LMAJ | ZN0019101 | Relay output PCB | 2 | Slots 2 & 5 | EA
| 8: B; 10: U; 14: 0; 15: Q |  | BU0Q | DMAJ | ZN0019102 | Fast + Standard Trip PCB | 1 | Slot 4 | EA
| 8: B; 10: U; 14: 0; 15: Q |  | BU0Q | EMAJ | ZN0019102 | Fast + Standard Trip PCB | 2 | Slots 3 & 4 | EA
| 8: B; 10: U; 14: 0; 15: Q |  | BU0Q | KMAJ | ZN0019102 | Fast + Standard Trip PCB | 1 | Slot 4 | EA
| 8: B; 10: U; 15: Q |  | BUQ | AMK | ZN0019101 | Relay output PCB | 4 | Slots 2,3,4 & 5 | EA
| 8: B; 10: U; 15: Q |  | BUQ | BMK | ZN0019101 | Relay output PCB | 4 | Slots 2,3,4 & 5 | EA
| 8: B; 10: U; 15: Q |  | BUQ | HMK | ZN0019101 | Relay output PCB | 4 | Slots 2,3,4 & 5 | EA
| 8: B; 10: U; 15: Q |  | BUQ | JMK | ZN0019101 | Relay output PCB | 4 | Slots 2,3,4 & 5 | EA
| 8: B; 10: U; 15: Q |  | BUQ | DMK | ZN0019101 | Relay output PCB | 3 | Slots 2,3 & 5 | EA
| 8: B; 10: U; 15: Q |  | BUQ | EMK | ZN0019101 | Relay output PCB | 2 | Slots 2 & 5 | EA
| 8: B; 10: U; 15: Q |  | BUQ | KMK | ZN0019101 | Relay output PCB | 3 | Slots 2,3 & 5 | EA
| 8: B; 10: U; 15: Q |  | BUQ | LMK | ZN0019101 | Relay output PCB | 2 | Slots 2 & 5 | EA
| 8: B; 10: U; 15: Q |  | BUQ | DMK | ZN0019102 | Fast + Standard Trip PCB | 1 | Slot 4 | EA
| 8: B; 10: U; 15: Q |  | BUQ | EMK | ZN0019102 | Fast + Standard Trip PCB | 2 | Slots 3 & 4 | EA
| 8: B; 10: U; 15: Q |  | BUQ | KMK | ZN0019102 | Fast + Standard Trip PCB | 1 | Slot 4 | EA
[12 empty] | BU | AM | ZN0019101 | Relay output PCB | 4 | Slots 2,3,4 & 5 | EA | bar: 8; 10
[12 empty] | BU | BM | ZN0019101 | Relay output PCB | 4 | Slots 2,3,4 & 5 | EA | bar: 8; 10
[12 empty] | BU | HM | ZN0019101 | Relay output PCB | 4 | Slots 2,3,4 & 5 | EA | bar: 8; 10
[12 empty] | BU | JM | ZN0019101 | Relay output PCB | 4 | Slots 2,3,4 & 5 | EA | bar: 8; 10
[12 empty] | BU | DM | ZN0019101 | Relay output PCB | 3 | Slots 2,3 & 5 | EA | bar: 8; 10
[12 empty] | BU | EM | ZN0019101 | Relay output PCB | 2 | Slots 2 & 5 | EA | bar: 8; 10
[12 empty] | BU | KM | ZN0019101 | Relay output PCB | 3 | Slots 2,3 & 5 | EA | bar: 8; 10
[12 empty] | BU | LM | ZN0019101 | Relay output PCB | 2 | Slots 2 & 5 | EA | bar: 8; 10
[12 empty] | BU | DM | ZN0019102 | Fast + Standard Trip PCB | 1 | Slot 4 | EA | bar: 8; 10
[12 empty] | BU | EM | ZN0019102 | Fast + Standard Trip PCB | 2 | Slots 3 & 4 | EA | bar: 8; 10
[12 empty] | BU | KM | ZN0019102 | Fast + Standard Trip PCB | 1 | Slot 4 | EA | bar: 8; 10
| 8: B; 10: U; 14: 0; 15: Q |  | BU0Q | AM1J | ZN0019101 | Relay output PCB | 4 | Slots 2,3,4 & 5 | EA
| 8: B; 10: U; 14: 0; 15: Q |  | BU0Q | BM1J | ZN0019101 | Relay output PCB | 4 | Slots 2,3,4 & 5 | EA
| 8: B; 10: U; 14: 0; 15: Q |  | BU0Q | HM1J | ZN0019101 | Relay output PCB | 4 | Slots 2,3,4 & 5 | EA
| 8: B; 10: U; 14: 0; 15: Q |  | BU0Q | JM1J | ZN0019101 | Relay output PCB | 4 | Slots 2,3,4 & 5 | EA
| 8: B; 10: U; 14: 0; 15: Q |  | BU0Q | DM1J | ZN0019101 | Relay output PCB | 3 | Slots 2,3 & 5 | EA
| 8: B; 10: U; 14: 0; 15: Q |  | BU0Q | EM1J | ZN0019101 | Relay output PCB | 2 | Slots 2 & 5 | EA
| 8: B; 10: U; 14: 0; 15: Q |  | BU0Q | KM1J | ZN0019101 | Relay output PCB | 3 | Slots 2,3 & 5 | EA
| 8: B; 10: U; 14: 0; 15: Q |  | BU0Q | LM1J | ZN0019101 | Relay output PCB | 2 | Slots 2 & 5 | EA
| 8: B; 10: U; 14: 0; 15: Q |  | BU0Q | DM1J | ZN0019102 | Fast + Standard Trip PCB | 1 | Slot 4 | EA
| 8: B; 10: U; 14: 0; 15: Q |  | BU0Q | EM1J | ZN0019102 | Fast + Standard Trip PCB | 2 | Slots 3 & 4 | EA
| 8: B; 10: U; 14: 0; 15: Q |  | BU0Q | KM1J | ZN0019102 | Fast + Standard Trip PCB | 1 | Slot 4 | EA
| 8: B; 10: U; 14: 0; 15: Q |  | BU0Q | AM2J | ZN0019101 | Relay output PCB | 4 | Slots 2,3,4 & 5 | EA
| 8: B; 10: U; 14: 0; 15: Q |  | BU0Q | BM2J | ZN0019101 | Relay output PCB | 4 | Slots 2,3,4 & 5 | EA
| 8: B; 10: U; 14: 0; 15: Q |  | BU0Q | HM2J | ZN0019101 | Relay output PCB | 4 | Slots 2,3,4 & 5 | EA
| 8: B; 10: U; 14: 0; 15: Q |  | BU0Q | JM2J | ZN0019101 | Relay output PCB | 4 | Slots 2,3,4 & 5 | EA
| 8: B; 10: U; 14: 0; 15: Q |  | BU0Q | DM2J | ZN0019101 | Relay output PCB | 3 | Slots 2,3 & 5 | EA
| 8: B; 10: U; 14: 0; 15: Q |  | BU0Q | EM2J | ZN0019101 | Relay output PCB | 2 | Slots 2 & 5 | EA
| 8: B; 10: U; 14: 0; 15: Q |  | BU0Q | KM2J | ZN0019101 | Relay output PCB | 3 | Slots 2,3 & 5 | EA
| 8: B; 10: U; 14: 0; 15: Q |  | BU0Q | LM2J | ZN0019101 | Relay output PCB | 2 | Slots 2 & 5 | EA
| 8: B; 10: U; 14: 0; 15: Q |  | BU0Q | DM2J | ZN0019102 | Fast + Standard Trip PCB | 1 | Slot 4 | EA
| 8: B; 10: U; 14: 0; 15: Q |  | BU0Q | EM2J | ZN0019102 | Fast + Standard Trip PCB | 2 | Slots 3 & 4 | EA
| 8: B; 10: U; 14: 0; 15: Q |  | BU0Q | KM2J | ZN0019102 | Fast + Standard Trip PCB | 1 | Slot 4 | EA
[12 empty] | Q | P | ZN0020202 | PX40 Coprocessor Board | 1 | bar: 15
[12 empty] | U | R | GN0631001 | COMMON PARTS | 1 | bar: 8; 10; 14 to 15
[12 empty] | UQ | RP | GN0178003 | USER INTERFACE (40TE) PHASE 2 | 1 | bar: 8; 10; 14 to 15
[12 empty] | UQ | RP | GN2037001 | Blanking plate | 1 | bar: 8; 10; 14 to 15
[12 empty] | UQ | MA | ZN0003003 | Co-processor PCB | 1 | Ref 5, Slot 12 | EA | bar: 10; 15
[12 empty] | UQ | MB | ZN0020002 | Co-processor PCB | 1 | Ref 5, Slot 12 | EA | bar: 10; 15
[12 empty] | UQ | MC | ZN0020002 | Co-processor PCB | 1 | Ref 5, Slot 12 | EA | bar: 10; 15
[12 empty] | UQ | MG | ZN0017002 | Opto Input PCB | 2 | Ref 3, Slots 8 & 9 | EA | bar: 10; 15
[12 empty] | UQ | MH | ZN0017002 | Opto Input PCB | 2 | Ref 3, Slots 8 & 9 | EA | bar: 10; 15
| 10: U; 14: 0; 15: Q |  | U0Q | M0J | ZN0017212 | Opto Input PCB | 2 | Ref 3, Slots 8 & 9 | EA
| 10: U; 14: 0; 15: Q |  | U0Q | MAJ | ZN0017212 | Opto Input PCB | 2 | Ref 3, Slots 8 & 9 | EA
| 10: U; 14: 0; 15: Q |  | U0Q | M1J | ZN0017212 | Opto Input PCB | 2 | Ref 3, Slots 8 & 9 | EA
| 10: U; 14: 0; 15: Q |  | U0Q | M2J | ZN0017212 | Opto Input PCB | 2 | Ref 3, Slots 8 & 9 | EA
| 10: U; 14: 0; 15: Q |  | U0Q | M4J | ZN0017212 | Opto Input PCB | 2 | Ref 3, Slots 8 & 9 | EA
[12 empty] | 1U | 2M | ZN0007001 | IRIG-B | 1 | Ref 6, Slot 14 | EA | bar: 7; 10
[12 empty] | 1U | M3 | ZN0007002 | Fibre Optic Converter | 1 | Ref 6, Slot 14 | EA | bar: 7; 10
[12 empty] | 1U | 4M | ZN0007003 | IRIG-B & Fibre Optic Converter | 1 | Ref 6, Slot 14 | EA | bar: 7; 10
[12 empty] | 1U | 5M | ZN0012001 | Ethernet (10 MHz) | 1 | Ref 6, Slot 14 | EA | bar: 7; 10
| 7: 1; 9: A; 10: U |  | 1AU | 56M | ZN0012004 | Ethernet (100 MHz) | 1 | Ref 6, Slot 14 | EA
| 7: 1; 9: A; 10: U |  | 1AU | 65M | ZN0012004 | Ethernet (100 MHz) | 1 | Ref 6, Slot 14 | EA
[12 empty] | 1U | 8M | ZN0025001 | IRIG-B + Rear Courier port & Integral Intertrip | 1 | Ref 6, Slot 14 | EA | bar: 7; 10
[12 empty] | 1U | 7M | ZN0025002 | Rear Courier port & Integral Intertrip | 1 | Ref 6, Slot 14 | EA | bar: 7; 10
[12 empty] | 1U | FM | ZN0025001 | IRIG-B + Rear Courier port & Integral Intertrip | 1 | Ref 6, Slot 14 | EA | bar: 7; 10
[12 empty] | 1U | EM | ZN0025002 | Rear Courier port & Integral Intertrip | 1 | Ref 6, Slot 14 | EA | bar: 7; 10
| 7: 1; 9: A; 10: U |  | 1AU | 66M | ZN0049001 | Px40 100Mhz Ethernet Bd | 1 | Ref 6, Slot 14 | EA
[12 empty] | 1U | AM | ZN0049002 | Px40 100Mhz Ethernet bd | 1 | Ref 6, Slot 14 | EA | bar: 7; 10
[12 empty] | 1U | BM | ZN0049003 | Px40 100Mhz Ethernet bd | 1 | Ref 6, Slot 14 | EA | bar: 7; 10
[12 empty] | 1U | CM | ZN0049004 | Px40 Non-Mod IRIG-B bd | 1 | Ref 6, Slot 14 | EA | bar: 7; 10
[12 empty] | 1 | G | ZB9800801 | License for VxWorks | 1 | Ref 6, Slot 14 | EA | bar: 7
[12 empty] | 1 | H | ZB9800801 | License for VxWorks | 1 | Ref 6, Slot 14 | EA | bar: 7
[12 empty] | 1 | J | ZB9800801 | License for VxWorks | 1 | Ref 6, Slot 14 | EA | bar: 7
[12 empty] | 1 | K | ZB9800801 | License for VxWorks | 1 | Ref 6, Slot 14 | EA | bar: 7
[12 empty] | 1 | L | ZB9800801 | License for VxWorks | 1 | Ref 6, Slot 14 | EA | bar: 7
[12 empty] | 1 | M | ZB9800801 | License for VxWorks | 1 | Ref 6, Slot 14 | EA | bar: 7
[12 empty] | 1 | G | ZB9800802 | Sisco License for MMS-Ease Lite | 1 | Ref 6, Slot 14 | EA | bar: 7
[12 empty] | 1 | H | ZB9800802 | Sisco License for MMS-Ease Lite | 1 | Ref 6, Slot 14 | EA | bar: 7
[12 empty] | 1 | J | ZB9800802 | Sisco License for MMS-Ease Lite | 1 | Ref 6, Slot 14 | EA | bar: 7
[12 empty] | 1 | K | ZB9800802 | Sisco License for MMS-Ease Lite | 1 | Ref 6, Slot 14 | EA | bar: 7
[12 empty] | 1 | L | ZB9800802 | Sisco License for MMS-Ease Lite | 1 | Ref 6, Slot 14 | EA | bar: 7
[12 empty] | 1 | M | ZB9800802 | Sisco License for MMS-Ease Lite | 1 | Ref 6, Slot 14 | EA | bar: 7
[12 empty] | 1U | GM | ZN0071001 | Redundant Ethernet Self-Healing Ring, 2 multi-mode fibre ports + Modulated IRIG-B | 1 | Ref 6, Slot 14 | EA | bar: 7; 10
[12 empty] | 1U | HM | ZN0071002 | Redundant Ethernet Self-Healing Ring, 2 multi-mode fibre ports + Un-modulated IRIG-B | 1 | Ref 6, Slot 14 | EA | bar: 7; 10
[12 empty] | 1U | JM | ZN0071005 | Redundant Ethernet RSTP, 2 multi-mode fibre ports + Modulated IRIG-B | 1 | Ref 6, Slot 14 | EA | bar: 7; 10
[12 empty] | 1U | KM | ZN0071006 | Redundant Ethernet RSTP, 2 multi-mode fibre ports + Un-modulated IRIG-B | 1 | Ref 6, Slot 14 | EA | bar: 7; 10
[12 empty] | 1U | LM | ZN0071007 | Redundant Ethernet Dual-Homing Star, 2 multi-mode fibre ports + Modulated IRIG-B | 1 | Ref 6, Slot 14 | EA | bar: 7; 10
[12 empty] | 1U | MM | ZN0071008 | Redundant Ethernet Dual-Homing Star, 2 multi-mode fibre ports + Un-modulated IRIG-B | 1 | Ref 6, Slot 14 | EA | bar: 7; 10
[12 empty] | 1 | N | ZN0071009 | REB - ST MULTI MODE FIBRE MOD. IRIG-B - PRP | 1 | Ref 6, Slot 14 | EA | bar: 7
[12 empty] | 1 | P | ZN0071010 | REB - ST MULTI MODE FIBRE DEMOD. IRIG-B PRP | 1 | Ref 6, Slot 14 | EA | bar: 7
[12 empty] | 1 | R | ZN0087001 | PX40 - Redundant Ethernet board FO with Universal IRIG-B (Dual Fiber) | 1 | Ref 6, Slot 14 | EA | bar: 7
[12 empty] | 1 | S | ZN0087002 | Redundant Ethernet board Cu with Universal IRIG-B (Dual Cu) | 1 | Ref 6, Slot 14 | EA | bar: 7
[12 empty] | 1 | T | ZN0087003 | PX40 - Ethernet board wth Universal IRIG-B (Single Cu / single Fiber) | 1 | Ref 6, Slot 14 | EA | bar: 7
| 8: B; 10: U; 14: 0; 15: Q |  | BU0Q | AM0H | ZN0031101 | Relay output PCB | 2 | Ref 7, Slots 6 & 7 | EA
| 8: B; 10: U; 14: 0; 15: Q |  | BU0Q | BM0H | ZN0031101 | Relay output PCB | 2 | Ref 7, Slots 6 & 7 | EA
| 8: B; 10: U; 14: 0; 15: Q |  | BU0Q | DM0H | ZN0031101 | Relay output PCB | 2 | Ref 7, Slots 6 & 7 | EA
| 8: B; 10: U; 14: 0; 15: Q |  | BU0Q | EM0H | ZN0031101 | Relay output PCB | 2 | Ref 7, Slots 6 & 7 | EA
| 8: B; 10: U; 14: 0 |  | BU0 | HM0 | ZN0031101 | Relay output PCB | 2 | Ref 7, Slots 6 & 7 | EA
| 8: B; 10: U; 14: 0 |  | BU0 | JM0 | ZN0031101 | Relay output PCB | 2 | Ref 7, Slots 6 & 7 | EA
| 8: B; 10: U; 14: 0 |  | BU0 | KM0 | ZN0031101 | Relay output PCB | 2 | Ref 7, Slots 6 & 7 | EA
| 8: B; 10: U; 14: 0 |  | BU0 | LM0 | ZN0031101 | Relay output PCB | 2 | Ref 7, Slots 6 & 7 | EA
| 8: B; 10: U; 14: 0; 15: Q |  | BU0Q | AMAH | ZN0031101 | Relay output PCB | 2 | Ref 7, Slots 6 & 7 | EA
| 8: B; 10: U; 14: 0; 15: Q |  | BU0Q | BMAH | ZN0031101 | Relay output PCB | 2 | Ref 7, Slots 6 & 7 | EA
| 8: B; 10: U; 14: 0; 15: Q |  | BU0Q | DMAH | ZN0031101 | Relay output PCB | 2 | Ref 7, Slots 6 & 7 | EA
| 8: B; 10: U; 14: 0; 15: Q |  | BU0Q | EMAH | ZN0031101 | Relay output PCB | 2 | Ref 7, Slots 6 & 7 | EA
| 8: B; 10: U; 14: 0 |  | BU0 | HMA | ZN0031101 | Relay output PCB | 2 | Ref 7, Slots 6 & 7 | EA
| 8: B; 10: U; 14: 0 |  | BU0 | JMA | ZN0031101 | Relay output PCB | 2 | Ref 7, Slots 6 & 7 | EA
| 8: B; 10: U; 14: 0 |  | BU0 | KMA | ZN0031101 | Relay output PCB | 2 | Ref 7, Slots 6 & 7 | EA
| 8: B; 10: U; 14: 0 |  | BU0 | LMA | ZN0031101 | Relay output PCB | 2 | Ref 7, Slots 6 & 7 | EA
| 8: B; 10: U; 14: 0; 15: Q |  | BU0Q | AM1H | ZN0031101 | Relay output PCB | 2 | Ref 7, Slots 6 & 7 | EA
| 8: B; 10: U; 14: 0; 15: Q |  | BU0Q | BM1H | ZN0031101 | Relay output PCB | 2 | Ref 7, Slots 6 & 7 | EA
| 8: B; 10: U; 14: 0; 15: Q |  | BU0Q | DM1H | ZN0031101 | Relay output PCB | 2 | Ref 7, Slots 6 & 7 | EA
| 8: B; 10: U; 14: 0; 15: Q |  | BU0Q | EM1H | ZN0031101 | Relay output PCB | 2 | Ref 7, Slots 6 & 7 | EA
| 8: B; 10: U; 14: 0 |  | BU0 | HM1 | ZN0031101 | Relay output PCB | 2 | Ref 7, Slots 6 & 7 | EA
| 8: B; 10: U; 14: 0 |  | BU0 | JM1 | ZN0031101 | Relay output PCB | 2 | Ref 7, Slots 6 & 7 | EA
| 8: B; 10: U; 14: 0 |  | BU0 | KM1 | ZN0031101 | Relay output PCB | 2 | Ref 7, Slots 6 & 7 | EA
| 8: B; 10: U; 14: 0 |  | BU0 | LM1 | ZN0031101 | Relay output PCB | 2 | Ref 7, Slots 6 & 7 | EA
| 8: B; 10: U; 14: 0; 15: Q |  | BU0Q | AM2H | ZN0031101 | Relay output PCB | 2 | Ref 7, Slots 6 & 7 | EA
| 8: B; 10: U; 14: 0; 15: Q |  | BU0Q | BM2H | ZN0031101 | Relay output PCB | 2 | Ref 7, Slots 6 & 7 | EA
| 8: B; 10: U; 14: 0; 15: Q |  | BU0Q | DM2H | ZN0031101 | Relay output PCB | 2 | Ref 7, Slots 6 & 7 | EA
| 8: B; 10: U; 14: 0; 15: Q |  | BU0Q | EM2H | ZN0031101 | Relay output PCB | 2 | Ref 7, Slots 6 & 7 | EA
| 8: B; 10: U; 14: 0 |  | BU0 | HM2 | ZN0031101 | Relay output PCB | 2 | Ref 7, Slots 6 & 7 | EA
| 8: B; 10: U; 14: 0 |  | BU0 | JM2 | ZN0031101 | Relay output PCB | 2 | Ref 7, Slots 6 & 7 | EA
| 8: B; 10: U; 14: 0 |  | BU0 | KM2 | ZN0031101 | Relay output PCB | 2 | Ref 7, Slots 6 & 7 | EA
| 8: B; 10: U; 14: 0 |  | BU0 | LM2 | ZN0031101 | Relay output PCB | 2 | Ref 7, Slots 6 & 7 | EA
| 8: B; 10: U; 15: Q |  | BUQ | CMK | ZN0019101 | Relay output PCB | 1 | Ref 2, Slot 2 | EA
| 8: B; 10: U; 15: Q |  | BUQ | CMK | ZN0031101 | Relay output PCB | 2 | Ref 7, Slots 6 & 7 | EA
| 8: B; 10: U; 15: Q |  | BUQ | CMK | ZN0042001 | High Break Output PCB | 3 | Ref 9, Slots 3, 4 & 5 | EA
[12 empty] | BQ | CM | ZN0019101 | Relay output PCB | 1 | Ref 2, Slot 2 | EA | bar: 8; 15
[12 empty] | BQ | CM | ZN0031101 | Relay output PCB | 2 | Ref 7, Slots 6 & 7 | EA | bar: 8; 15
[12 empty] | BQ | CM | ZN0042001 | High Break Output PCB | 3 | Ref 9, Slots 3, 4 & 5 | EA | bar: 8; 15
| 8: B; 10: U; 14: 0; 15: Q |  | BU0Q | AN0J | ZN0019101 | Relay output PCB | 4 | Slots 2,3,4 & 5 | EA
| 8: B; 10: U; 14: 0; 15: Q |  | BU0Q | BN0J | ZN0019101 | Relay output PCB | 4 | Slots 2,3,4 & 5 | EA
| 8: B; 10: U; 14: 0; 15: Q |  | BU0Q | HN0J | ZN0019101 | Relay output PCB | 4 | Slots 2,3,4 & 5 | EA
| 8: B; 10: U; 14: 0; 15: Q |  | BU0Q | JN0J | ZN0019101 | Relay output PCB | 4 | Slots 2,3,4 & 5 | EA
| 8: B; 10: U; 14: 0; 15: Q |  | BU0Q | DN0J | ZN0019101 | Relay output PCB | 3 | Slots 2,3 & 5 | EA
| 8: B; 10: U; 14: 0; 15: Q |  | BU0Q | EN0J | ZN0019101 | Relay output PCB | 2 | Slots 2 & 5 | EA
| 8: B; 10: U; 14: 0; 15: Q |  | BU0Q | KN0J | ZN0019101 | Relay output PCB | 3 | Slots 2,3 & 5 | EA
| 8: B; 10: U; 14: 0; 15: Q |  | BU0Q | LN0J | ZN0019101 | Relay output PCB | 2 | Slots 2 & 5 | EA
| 8: B; 10: U; 14: 0; 15: Q |  | BU0Q | DN0J | ZN0019102 | Fast + Standard Trip PCB | 1 | Slot 4 | EA
| 8: B; 10: U; 14: 0; 15: Q |  | BU0Q | EN0J | ZN0019102 | Fast + Standard Trip PCB | 2 | Slots 3 & 4 | EA
| 8: B; 10: U; 14: 0; 15: Q |  | BU0Q | KN0J | ZN0019102 | Fast + Standard Trip PCB | 1 | Slot 4 | EA
| 8: B; 10: U; 14: 0; 15: Q |  | BU0Q | ANAJ | ZN0019101 | Relay output PCB | 4 | Slots 2,3,4 & 5 | EA
| 8: B; 10: U; 14: 0; 15: Q |  | BU0Q | BNAJ | ZN0019101 | Relay output PCB | 4 | Slots 2,3,4 & 5 | EA
| 8: B; 10: U; 14: 0; 15: Q |  | BU0Q | HNAJ | ZN0019101 | Relay output PCB | 4 | Slots 2,3,4 & 5 | EA
| 8: B; 10: U; 14: 0; 15: Q |  | BU0Q | JNAJ | ZN0019101 | Relay output PCB | 4 | Slots 2,3,4 & 5 | EA
| 8: B; 10: U; 14: 0; 15: Q |  | BU0Q | DNAJ | ZN0019101 | Relay output PCB | 3 | Slots 2,3 & 5 | EA
| 8: B; 10: U; 14: 0; 15: Q |  | BU0Q | ENAJ | ZN0019101 | Relay output PCB | 2 | Slots 2 & 5 | EA
| 8: B; 10: U; 14: 0; 15: Q |  | BU0Q | KNAJ | ZN0019101 | Relay output PCB | 3 | Slots 2,3 & 5 | EA
| 8: B; 10: U; 14: 0; 15: Q |  | BU0Q | LNAJ | ZN0019101 | Relay output PCB | 2 | Slots 2 & 5 | EA
| 8: B; 10: U; 14: 0; 15: Q |  | BU0Q | DNAJ | ZN0019102 | Fast + Standard Trip PCB | 1 | Slot 4 | EA
| 8: B; 10: U; 14: 0; 15: Q |  | BU0Q | ENAJ | ZN0019102 | Fast + Standard Trip PCB | 2 | Slots 3 & 4 | EA
| 8: B; 10: U; 14: 0; 15: Q |  | BU0Q | KNAJ | ZN0019102 | Fast + Standard Trip PCB | 1 | Slot 4 | EA
| 8: B; 10: U; 15: Q |  | BUQ | ANK | ZN0019101 | Relay output PCB | 4 | Slots 2,3,4 & 5 | EA
| 8: B; 10: U; 15: Q |  | BUQ | BNK | ZN0019101 | Relay output PCB | 4 | Slots 2,3,4 & 5 | EA
| 8: B; 10: U; 15: Q |  | BUQ | HNK | ZN0019101 | Relay output PCB | 4 | Slots 2,3,4 & 5 | EA
| 8: B; 10: U; 15: Q |  | BUQ | JNK | ZN0019101 | Relay output PCB | 4 | Slots 2,3,4 & 5 | EA
| 8: B; 10: U; 15: Q |  | BUQ | DNK | ZN0019101 | Relay output PCB | 3 | Slots 2,3 & 5 | EA
| 8: B; 10: U; 15: Q |  | BUQ | ENK | ZN0019101 | Relay output PCB | 2 | Slots 2 & 5 | EA
| 8: B; 10: U; 15: Q |  | BUQ | KNK | ZN0019101 | Relay output PCB | 3 | Slots 2,3 & 5 | EA
| 8: B; 10: U; 15: Q |  | BUQ | LNK | ZN0019101 | Relay output PCB | 2 | Slots 2 & 5 | EA
| 8: B; 10: U; 15: Q |  | BUQ | DNK | ZN0019102 | Fast + Standard Trip PCB | 1 | Slot 4 | EA
| 8: B; 10: U; 15: Q |  | BUQ | ENK | ZN0019102 | Fast + Standard Trip PCB | 2 | Slots 3 & 4 | EA
| 8: B; 10: U; 15: Q |  | BUQ | KNK | ZN0019102 | Fast + Standard Trip PCB | 1 | Slot 4 | EA
| 8: B; 10: U; 14: 0; 15: Q |  | BU0Q | AN1J | ZN0019101 | Relay output PCB | 4 | Slots 2,3,4 & 5 | EA
| 8: B; 10: U; 14: 0; 15: Q |  | BU0Q | BN1J | ZN0019101 | Relay output PCB | 4 | Slots 2,3,4 & 5 | EA
| 8: B; 10: U; 14: 0; 15: Q |  | BU0Q | HN1J | ZN0019101 | Relay output PCB | 4 | Slots 2,3,4 & 5 | EA
| 8: B; 10: U; 14: 0; 15: Q |  | BU0Q | JN1J | ZN0019101 | Relay output PCB | 4 | Slots 2,3,4 & 5 | EA
| 8: B; 10: U; 14: 0; 15: Q |  | BU0Q | DN1J | ZN0019101 | Relay output PCB | 3 | Slots 2,3 & 5 | EA
| 8: B; 10: U; 14: 0; 15: Q |  | BU0Q | EN1J | ZN0019101 | Relay output PCB | 2 | Slots 2 & 5 | EA
| 8: B; 10: U; 14: 0; 15: Q |  | BU0Q | KN1J | ZN0019101 | Relay output PCB | 3 | Slots 2,3 & 5 | EA
| 8: B; 10: U; 14: 0; 15: Q |  | BU0Q | LN1J | ZN0019101 | Relay output PCB | 2 | Slots 2 & 5 | EA
| 8: B; 10: U; 14: 0; 15: Q |  | BU0Q | DN1J | ZN0019102 | Fast + Standard Trip PCB | 1 | Slot 4 | EA
| 8: B; 10: U; 14: 0; 15: Q |  | BU0Q | EN1J | ZN0019102 | Fast + Standard Trip PCB | 2 | Slots 3 & 4 | EA
| 8: B; 10: U; 14: 0; 15: Q |  | BU0Q | KN1J | ZN0019102 | Fast + Standard Trip PCB | 1 | Slot 4 | EA
| 8: B; 10: U; 14: 0; 15: Q |  | BU0Q | AN2J | ZN0019101 | Relay output PCB | 4 | Slots 2,3,4 & 5 | EA
| 8: B; 10: U; 14: 0; 15: Q |  | BU0Q | BN2J | ZN0019101 | Relay output PCB | 4 | Slots 2,3,4 & 5 | EA
| 8: B; 10: U; 14: 0; 15: Q |  | BU0Q | HN2J | ZN0019101 | Relay output PCB | 4 | Slots 2,3,4 & 5 | EA
| 8: B; 10: U; 14: 0; 15: Q |  | BU0Q | JN2J | ZN0019101 | Relay output PCB | 4 | Slots 2,3,4 & 5 | EA
| 8: B; 10: U; 14: 0; 15: Q |  | BU0Q | DN2J | ZN0019101 | Relay output PCB | 3 | Slots 2,3 & 5 | EA
| 8: B; 10: U; 14: 0; 15: Q |  | BU0Q | EN2J | ZN0019101 | Relay output PCB | 2 | Slots 2 & 5 | EA
| 8: B; 10: U; 14: 0; 15: Q |  | BU0Q | KN2J | ZN0019101 | Relay output PCB | 3 | Slots 2,3 & 5 | EA
| 8: B; 10: U; 14: 0; 15: Q |  | BU0Q | LN2J | ZN0019101 | Relay output PCB | 2 | Slots 2 & 5 | EA
| 8: B; 10: U; 14: 0; 15: Q |  | BU0Q | DN2J | ZN0019102 | Fast + Standard Trip PCB | 1 | Slot 4 | EA
| 8: B; 10: U; 14: 0; 15: Q |  | BU0Q | EN2J | ZN0019102 | Fast + Standard Trip PCB | 2 | Slots 3 & 4 | EA
| 8: B; 10: U; 14: 0; 15: Q |  | BU0Q | KN2J | ZN0019102 | Fast + Standard Trip PCB | 1 | Slot 4 | EA
[12 empty] | UQ | NA | ZN0003003 | Co-processor PCB | 1 | Ref 5, Slot 12 | EA | bar: 10; 15
[12 empty] | UQ | NB | ZN0020002 | Co-processor PCB | 1 | Ref 5, Slot 12 | EA | bar: 10; 15
[12 empty] | UQ | NC | ZN0020002 | Co-processor PCB | 1 | Ref 5, Slot 12 | EA | bar: 10; 15
[12 empty] | UQ | NG | ZN0017002 | Opto Input PCB | 2 | Ref 3, Slots 8 & 9 | EA | bar: 10; 15
[12 empty] | UQ | NH | ZN0017002 | Opto Input PCB | 2 | Ref 3, Slots 8 & 9 | EA | bar: 10; 15
| 10: U; 14: 0; 15: Q |  | U0Q | N0J | ZN0017212 | Opto Input PCB | 2 | Ref 3, Slots 8 & 9 | EA
| 10: U; 14: 0; 15: Q |  | U0Q | NAJ | ZN0017212 | Opto Input PCB | 2 | Ref 3, Slots 8 & 9 | EA
| 10: U; 14: 0; 15: Q |  | U0Q | N1J | ZN0017212 | Opto Input PCB | 2 | Ref 3, Slots 8 & 9 | EA
| 10: U; 14: 0; 15: Q |  | U0Q | N2J | ZN0017212 | Opto Input PCB | 2 | Ref 3, Slots 8 & 9 | EA
| 10: U; 14: 0; 15: Q |  | U0Q | N4J | ZN0017212 | Opto Input PCB | 2 | Ref 3, Slots 8 & 9 | EA
[12 empty] | 1U | 2N | ZN0007001 | IRIG-B | 1 | Ref 6, Slot 14 | EA | bar: 7; 10
[12 empty] | 1U | N3 | ZN0007002 | Fibre Optic Converter | 1 | Ref 6, Slot 14 | EA | bar: 7; 10
[12 empty] | 1U | 4N | ZN0007003 | IRIG-B & Fibre Optic Converter | 1 | Ref 6, Slot 14 | EA | bar: 7; 10
[12 empty] | 1U | 5N | ZN0012001 | Ethernet (10 MHz) | 1 | Ref 6, Slot 14 | EA | bar: 7; 10
| 7: 1; 9: A; 10: U |  | 1AU | 56N | ZN0012004 | Ethernet (100 MHz) | 1 | Ref 6, Slot 14 | EA
| 7: 1; 9: A; 10: U |  | 1AU | 65N | ZN0012004 | Ethernet (100 MHz) | 1 | Ref 6, Slot 14 | EA
[12 empty] | 1U | 8N | ZN0025001 | IRIG-B + Rear Courier port & Integral Intertrip | 1 | Ref 6, Slot 14 | EA | bar: 7; 10
[12 empty] | 1U | 7N | ZN0025002 | Rear Courier port & Integral Intertrip | 1 | Ref 6, Slot 14 | EA | bar: 7; 10
[12 empty] | 1U | FN | ZN0025001 | IRIG-B + Rear Courier port & Integral Intertrip | 1 | Ref 6, Slot 14 | EA | bar: 7; 10
[12 empty] | 1U | EN | ZN0025002 | Rear Courier port & Integral Intertrip | 1 | Ref 6, Slot 14 | EA | bar: 7; 10
| 7: 1; 9: A; 10: U |  | 1AU | 66N | ZN0049001 | Px40 100Mhz Ethernet Bd | 1 | Ref 6, Slot 14 | EA
[12 empty] | 1U | AN | ZN0049002 | Px40 100Mhz Ethernet bd | 1 | Ref 6, Slot 14 | EA | bar: 7; 10
[12 empty] | 1U | BN | ZN0049003 | Px40 100Mhz Ethernet bd | 1 | Ref 6, Slot 14 | EA | bar: 7; 10
[12 empty] | 1U | CN | ZN0049004 | Px40 Non-Mod IRIG-B bd | 1 | Ref 6, Slot 14 | EA | bar: 7; 10
[12 empty] | 1U | GN | ZN0071001 | Redundant Ethernet Self-Healing Ring, 2 multi-mode fibre ports + Modulated IRIG-B | 1 | Ref 6, Slot 14 | EA | bar: 7; 10
[12 empty] | 1U | HN | ZN0071002 | Redundant Ethernet Self-Healing Ring, 2 multi-mode fibre ports + Un-modulated IRIG-B | 1 | Ref 6, Slot 14 | EA | bar: 7; 10
[12 empty] | 1U | JN | ZN0071005 | Redundant Ethernet RSTP, 2 multi-mode fibre ports + Modulated IRIG-B | 1 | Ref 6, Slot 14 | EA | bar: 7; 10
[12 empty] | 1U | KN | ZN0071006 | Redundant Ethernet RSTP, 2 multi-mode fibre ports + Un-modulated IRIG-B | 1 | Ref 6, Slot 14 | EA | bar: 7; 10
[12 empty] | 1U | LN | ZN0071007 | Redundant Ethernet Dual-Homing Star, 2 multi-mode fibre ports + Modulated IRIG-B | 1 | Ref 6, Slot 14 | EA | bar: 7; 10
[12 empty] | 1U | MN | ZN0071008 | Redundant Ethernet Dual-Homing Star, 2 multi-mode fibre ports + Un-modulated IRIG-B | 1 | Ref 6, Slot 14 | EA | bar: 7; 10
| 8: B; 10: U; 14: 0; 15: Q |  | BU0Q | AN0H | ZN0031101C | Relay output PCB | 2 | Ref 7, Slots 6 & 7 | EA
| 8: B; 10: U; 14: 0; 15: Q |  | BU0Q | BN0H | ZN0031101C | Relay output PCB | 2 | Ref 7, Slots 6 & 7 | EA
| 8: B; 10: U; 14: 0; 15: Q |  | BU0Q | DN0H | ZN0031101C | Relay output PCB | 2 | Ref 7, Slots 6 & 7 | EA
| 8: B; 10: U; 14: 0; 15: Q |  | BU0Q | EN0H | ZN0031101C | Relay output PCB | 2 | Ref 7, Slots 6 & 7 | EA
| 8: B; 10: U; 14: 0 |  | BU0 | HN0 | ZN0031101C | Relay output PCB | 2 | Ref 7, Slots 6 & 7 | EA
| 8: B; 10: U; 14: 0 |  | BU0 | JN0 | ZN0031101C | Relay output PCB | 2 | Ref 7, Slots 6 & 7 | EA
| 8: B; 10: U; 14: 0 |  | BU0 | KN0 | ZN0031101C | Relay output PCB | 2 | Ref 7, Slots 6 & 7 | EA
| 8: B; 10: U; 14: 0 |  | BU0 | LN0 | ZN0031101C | Relay output PCB | 2 | Ref 7, Slots 6 & 7 | EA
| 8: B; 10: U; 14: 0; 15: Q |  | BU0Q | ANAH | ZN0031101C | Relay output PCB | 2 | Ref 7, Slots 6 & 7 | EA
| 8: B; 10: U; 14: 0; 15: Q |  | BU0Q | BNAH | ZN0031101C | Relay output PCB | 2 | Ref 7, Slots 6 & 7 | EA
| 8: B; 10: U; 14: 0; 15: Q |  | BU0Q | DNAH | ZN0031101C | Relay output PCB | 2 | Ref 7, Slots 6 & 7 | EA
| 8: B; 10: U; 14: 0; 15: Q |  | BU0Q | ENAH | ZN0031101C | Relay output PCB | 2 | Ref 7, Slots 6 & 7 | EA
| 8: B; 10: U; 14: 0 |  | BU0 | HNA | ZN0031101C | Relay output PCB | 2 | Ref 7, Slots 6 & 7 | EA
| 8: B; 10: U; 14: 0 |  | BU0 | JNA | ZN0031101C | Relay output PCB | 2 | Ref 7, Slots 6 & 7 | EA
| 8: B; 10: U; 14: 0 |  | BU0 | KNA | ZN0031101C | Relay output PCB | 2 | Ref 7, Slots 6 & 7 | EA
| 8: B; 10: U; 14: 0 |  | BU0 | LNA | ZN0031101C | Relay output PCB | 2 | Ref 7, Slots 6 & 7 | EA
| 8: B; 10: U; 14: 0; 15: Q |  | BU0Q | AN1H | ZN0031101C | Relay output PCB | 2 | Ref 7, Slots 6 & 7 | EA
| 8: B; 10: U; 14: 0; 15: Q |  | BU0Q | BN1H | ZN0031101C | Relay output PCB | 2 | Ref 7, Slots 6 & 7 | EA
| 8: B; 10: U; 14: 0; 15: Q |  | BU0Q | DN1H | ZN0031101C | Relay output PCB | 2 | Ref 7, Slots 6 & 7 | EA
| 8: B; 10: U; 14: 0; 15: Q |  | BU0Q | EN1H | ZN0031101C | Relay output PCB | 2 | Ref 7, Slots 6 & 7 | EA
| 8: B; 10: U; 14: 0 |  | BU0 | HN1 | ZN0031101C | Relay output PCB | 2 | Ref 7, Slots 6 & 7 | EA
| 8: B; 10: U; 14: 0 |  | BU0 | JN1 | ZN0031101C | Relay output PCB | 2 | Ref 7, Slots 6 & 7 | EA
| 8: B; 10: U; 14: 0 |  | BU0 | KN1 | ZN0031101C | Relay output PCB | 2 | Ref 7, Slots 6 & 7 | EA
| 8: B; 10: U; 14: 0 |  | BU0 | LN1 | ZN0031101C | Relay output PCB | 2 | Ref 7, Slots 6 & 7 | EA
| 8: B; 10: U; 14: 0; 15: Q |  | BU0Q | AN2H | ZN0031101C | Relay output PCB | 2 | Ref 7, Slots 6 & 7 | EA
| 8: B; 10: U; 14: 0; 15: Q |  | BU0Q | BN2H | ZN0031101C | Relay output PCB | 2 | Ref 7, Slots 6 & 7 | EA
| 8: B; 10: U; 14: 0; 15: Q |  | BU0Q | DN2H | ZN0031101C | Relay output PCB | 2 | Ref 7, Slots 6 & 7 | EA
| 8: B; 10: U; 14: 0; 15: Q |  | BU0Q | EN2H | ZN0031101C | Relay output PCB | 2 | Ref 7, Slots 6 & 7 | EA
| 8: B; 10: U; 14: 0 |  | BU0 | HN2 | ZN0031101C | Relay output PCB | 2 | Ref 7, Slots 6 & 7 | EA
| 8: B; 10: U; 14: 0 |  | BU0 | JN2 | ZN0031101C | Relay output PCB | 2 | Ref 7, Slots 6 & 7 | EA
| 8: B; 10: U; 14: 0 |  | BU0 | KN2 | ZN0031101C | Relay output PCB | 2 | Ref 7, Slots 6 & 7 | EA
| 8: B; 10: U; 14: 0 |  | BU0 | LN2 | ZN0031101C | Relay output PCB | 2 | Ref 7, Slots 6 & 7 | EA
| 8: B; 10: U; 15: Q |  | BUQ | CNK | ZN0019101C | Relay output PCB | 1 | Ref 2, Slot 2 | EA
| 8: B; 10: U; 15: Q |  | BUQ | CNK | ZN0031101C | Relay output PCB | 2 | Ref 7, Slots 6 & 7 | EA
| 8: B; 10: U; 15: Q |  | BUQ | CNK | ZN0042001C | High Break Output PCB | 3 | Ref 9, Slots 3, 4 & 5 | EA
| 8: B; 10: U; 14: 0; 15: Q |  | BU0Q | AP0J | ZN0019101C | Relay output PCB | 4 | Slots 2,3,4 & 5 | EA
| 8: B; 10: U; 14: 0; 15: Q |  | BU0Q | BP0J | ZN0019101C | Relay output PCB | 4 | Slots 2,3,4 & 5 | EA
| 8: B; 10: U; 14: 0; 15: Q |  | BU0Q | HP0J | ZN0019101C | Relay output PCB | 4 | Slots 2,3,4 & 5 | EA
| 8: B; 10: U; 14: 0; 15: Q |  | BU0Q | JP0J | ZN0019101C | Relay output PCB | 4 | Slots 2,3,4 & 5 | EA
| 8: B; 10: U; 14: 0; 15: Q |  | BU0Q | DP0J | ZN0019101C | Relay output PCB | 3 | Slots 2,3 & 5 | EA
| 8: B; 10: U; 14: 0; 15: Q |  | BU0Q | EP0J | ZN0019101C | Relay output PCB | 2 | Slots 2 & 5 | EA
| 8: B; 10: U; 14: 0; 15: Q |  | BU0Q | KP0J | ZN0019101C | Relay output PCB | 3 | Slots 2,3 & 5 | EA
| 8: B; 10: U; 14: 0; 15: Q |  | BU0Q | LP0J | ZN0019101C | Relay output PCB | 2 | Slots 2 & 5 | EA
| 8: B; 10: U; 14: 0; 15: Q |  | BU0Q | DP0J | ZN0019102C | Fast + Standard Trip PCB | 1 | Slot 4 | EA
| 8: B; 10: U; 14: 0; 15: Q |  | BU0Q | EP0J | ZN0019102C | Fast + Standard Trip PCB | 2 | Slots 3 & 4 | EA
| 8: B; 10: U; 14: 0; 15: Q |  | BU0Q | KP0J | ZN0019102C | Fast + Standard Trip PCB | 1 | Slot 4 | EA
| 8: B; 10: U; 14: 0; 15: Q |  | BU0Q | APAJ | ZN0019101C | Relay output PCB | 4 | Slots 2,3,4 & 5 | EA
| 8: B; 10: U; 14: 0; 15: Q |  | BU0Q | BPAJ | ZN0019101C | Relay output PCB | 4 | Slots 2,3,4 & 5 | EA
| 8: B; 10: U; 14: 0; 15: Q |  | BU0Q | HPAJ | ZN0019101C | Relay output PCB | 4 | Slots 2,3,4 & 5 | EA
| 8: B; 10: U; 14: 0; 15: Q |  | BU0Q | JPAJ | ZN0019101C | Relay output PCB | 4 | Slots 2,3,4 & 5 | EA
| 8: B; 10: U; 14: 0; 15: Q |  | BU0Q | DPAJ | ZN0019101C | Relay output PCB | 3 | Slots 2,3 & 5 | EA
| 8: B; 10: U; 14: 0; 15: Q |  | BU0Q | EPAJ | ZN0019101C | Relay output PCB | 2 | Slots 2 & 5 | EA
| 8: B; 10: U; 14: 0; 15: Q |  | BU0Q | KPAJ | ZN0019101C | Relay output PCB | 3 | Slots 2,3 & 5 | EA
| 8: B; 10: U; 14: 0; 15: Q |  | BU0Q | LPAJ | ZN0019101C | Relay output PCB | 2 | Slots 2 & 5 | EA
| 8: B; 10: U; 14: 0; 15: Q |  | BU0Q | DPAJ | ZN0019102C | Fast + Standard Trip PCB | 1 | Slot 4 | EA
| 8: B; 10: U; 14: 0; 15: Q |  | BU0Q | EPAJ | ZN0019102C | Fast + Standard Trip PCB | 2 | Slots 3 & 4 | EA
| 8: B; 10: U; 14: 0; 15: Q |  | BU0Q | KPAJ | ZN0019102C | Fast + Standard Trip PCB | 1 | Slot 4 | EA
| 8: B; 10: U; 15: Q |  | BUQ | APK | ZN0019101C | Relay output PCB | 4 | Slots 2,3,4 & 5 | EA
| 8: B; 10: U; 15: Q |  | BUQ | BPK | ZN0019101C | Relay output PCB | 4 | Slots 2,3,4 & 5 | EA
| 8: B; 10: U; 15: Q |  | BUQ | HPK | ZN0019101C | Relay output PCB | 4 | Slots 2,3,4 & 5 | EA
| 8: B; 10: U; 15: Q |  | BUQ | JPK | ZN0019101C | Relay output PCB | 4 | Slots 2,3,4 & 5 | EA
| 8: B; 10: U; 15: Q |  | BUQ | DPK | ZN0019101C | Relay output PCB | 3 | Slots 2,3 & 5 | EA
| 8: B; 10: U; 15: Q |  | BUQ | EPK | ZN0019101C | Relay output PCB | 2 | Slots 2 & 5 | EA
| 8: B; 10: U; 15: Q |  | BUQ | KPK | ZN0019101C | Relay output PCB | 3 | Slots 2,3 & 5 | EA
| 8: B; 10: U; 15: Q |  | BUQ | LPK | ZN0019101C | Relay output PCB | 2 | Slots 2 & 5 | EA
| 8: B; 10: U; 15: Q |  | BUQ | DPK | ZN0019102C | Fast + Standard Trip PCB | 1 | Slot 4 | EA
| 8: B; 10: U; 15: Q |  | BUQ | EPK | ZN0019102C | Fast + Standard Trip PCB | 2 | Slots 3 & 4 | EA
| 8: B; 10: U; 15: Q |  | BUQ | KPK | ZN0019102C | Fast + Standard Trip PCB | 1 | Slot 4 | EA
| 8: B; 10: U; 14: 0; 15: Q |  | BU0Q | AP1J | ZN0019101C | Relay output PCB | 4 | Slots 2,3,4 & 5 | EA
| 8: B; 10: U; 14: 0; 15: Q |  | BU0Q | BP1J | ZN0019101C | Relay output PCB | 4 | Slots 2,3,4 & 5 | EA
| 8: B; 10: U; 14: 0; 15: Q |  | BU0Q | HP1J | ZN0019101C | Relay output PCB | 4 | Slots 2,3,4 & 5 | EA
| 8: B; 10: U; 14: 0; 15: Q |  | BU0Q | JP1J | ZN0019101C | Relay output PCB | 4 | Slots 2,3,4 & 5 | EA
| 8: B; 10: U; 14: 0; 15: Q |  | BU0Q | DP1J | ZN0019101C | Relay output PCB | 3 | Slots 2,3 & 5 | EA
| 8: B; 10: U; 14: 0; 15: Q |  | BU0Q | EP1J | ZN0019101C | Relay output PCB | 2 | Slots 2 & 5 | EA
| 8: B; 10: U; 14: 0; 15: Q |  | BU0Q | KP1J | ZN0019101C | Relay output PCB | 3 | Slots 2,3 & 5 | EA
| 8: B; 10: U; 14: 0; 15: Q |  | BU0Q | LP1J | ZN0019101C | Relay output PCB | 2 | Slots 2 & 5 | EA
| 8: B; 10: U; 14: 0; 15: Q |  | BU0Q | DP1J | ZN0019102C | Fast + Standard Trip PCB | 1 | Slot 4 | EA
| 8: B; 10: U; 14: 0; 15: Q |  | BU0Q | EP1J | ZN0019102C | Fast + Standard Trip PCB | 2 | Slots 3 & 4 | EA
| 8: B; 10: U; 14: 0; 15: Q |  | BU0Q | KP1J | ZN0019102C | Fast + Standard Trip PCB | 1 | Slot 4 | EA
| 8: B; 10: U; 14: 0; 15: Q |  | BU0Q | AP2J | ZN0019101C | Relay output PCB | 4 | Slots 2,3,4 & 5 | EA
| 8: B; 10: U; 14: 0; 15: Q |  | BU0Q | BP2J | ZN0019101C | Relay output PCB | 4 | Slots 2,3,4 & 5 | EA
| 8: B; 10: U; 14: 0; 15: Q |  | BU0Q | HP2J | ZN0019101C | Relay output PCB | 4 | Slots 2,3,4 & 5 | EA
| 8: B; 10: U; 14: 0; 15: Q |  | BU0Q | JP2J | ZN0019101C | Relay output PCB | 4 | Slots 2,3,4 & 5 | EA
| 8: B; 10: U; 14: 0; 15: Q |  | BU0Q | DP2J | ZN0019101C | Relay output PCB | 3 | Slots 2,3 & 5 | EA
| 8: B; 10: U; 14: 0; 15: Q |  | BU0Q | EP2J | ZN0019101C | Relay output PCB | 2 | Slots 2 & 5 | EA
| 8: B; 10: U; 14: 0; 15: Q |  | BU0Q | KP2J | ZN0019101C | Relay output PCB | 3 | Slots 2,3 & 5 | EA
| 8: B; 10: U; 14: 0; 15: Q |  | BU0Q | LP2J | ZN0019101C | Relay output PCB | 2 | Slots 2 & 5 | EA
| 8: B; 10: U; 14: 0; 15: Q |  | BU0Q | DP2J | ZN0019102C | Fast + Standard Trip PCB | 1 | Slot 4 | EA
| 8: B; 10: U; 14: 0; 15: Q |  | BU0Q | EP2J | ZN0019102C | Fast + Standard Trip PCB | 2 | Slots 3 & 4 | EA
| 8: B; 10: U; 14: 0; 15: Q |  | BU0Q | KP2J | ZN0019102C | Fast + Standard Trip PCB | 1 | Slot 4 | EA
[12 empty] | UQ | PA | ZN0003003C | Co-processor PCB | 1 | Ref 5, Slot 12 | EA | bar: 10; 15
[12 empty] | UQ | PB | ZN0020002C | Co-processor PCB | 1 | Ref 5, Slot 12 | EA | bar: 10; 15
[12 empty] | UQ | PC | ZN0020002C | Co-processor PCB | 1 | Ref 5, Slot 12 | EA | bar: 10; 15
[12 empty] | UQ | PG | ZN0017002C | Opto Input PCB | 2 | Ref 3, Slots 8 & 9 | EA | bar: 10; 15
[12 empty] | UQ | PH | ZN0017002C | Opto Input PCB | 2 | Ref 3, Slots 8 & 9 | EA | bar: 10; 15
| 10: U; 14: 0; 15: Q |  | U0Q | P0J | ZN0017212C | Opto Input PCB | 2 | Ref 3, Slots 8 & 9 | EA
| 10: U; 14: 0; 15: Q |  | U0Q | PAJ | ZN0017212C | Opto Input PCB | 2 | Ref 3, Slots 8 & 9 | EA
| 10: U; 14: 0; 15: Q |  | U0Q | P1J | ZN0017212C | Opto Input PCB | 2 | Ref 3, Slots 8 & 9 | EA
| 10: U; 14: 0; 15: Q |  | U0Q | P2J | ZN0017212C | Opto Input PCB | 2 | Ref 3, Slots 8 & 9 | EA
| 10: U; 14: 0; 15: Q |  | U0Q | P4J | ZN0017212C | Opto Input PCB | 2 | Ref 3, Slots 8 & 9 | EA
[12 empty] | 1U | 2P | ZN0007001C | IRIG-B | 1 | Ref 6, Slot 14 | EA | bar: 7; 10
[12 empty] | 1U | P3 | ZN0007002C | Fibre Optic Converter | 1 | Ref 6, Slot 14 | EA | bar: 7; 10
[12 empty] | 1U | 4P | ZN0007003C | IRIG-B & Fibre Optic Converter | 1 | Ref 6, Slot 14 | EA | bar: 7; 10
[12 empty] | 1U | 5P | ZN0012001C | Ethernet (10 MHz) | 1 | Ref 6, Slot 14 | EA | bar: 7; 10
| 7: 1; 9: A; 10: U |  | 1AU | 56P | ZN0012004C | Ethernet (100 MHz) | 1 | Ref 6, Slot 14 | EA
| 7: 1; 9: A; 10: U |  | 1AU | 65P | ZN0012004C | Ethernet (100 MHz) | 1 | Ref 6, Slot 14 | EA
[12 empty] | 1U | 8P | ZN0025001C | IRIG-B + Rear Courier port & Integral Intertrip | 1 | Ref 6, Slot 14 | EA | bar: 7; 10
[12 empty] | 1U | 7P | ZN0025002C | Rear Courier port & Integral Intertrip | 1 | Ref 6, Slot 14 | EA | bar: 7; 10
[12 empty] | 1U | FP | ZN0025001C | IRIG-B + Rear Courier port & Integral Intertrip | 1 | Ref 6, Slot 14 | EA | bar: 7; 10
[12 empty] | 1U | EP | ZN0025002C | Rear Courier port & Integral Intertrip | 1 | Ref 6, Slot 14 | EA | bar: 7; 10
| 7: 1; 9: A; 10: U |  | 1AU | 66P | ZN0049001C | Px40 100Mhz Ethernet Bd | 1 | Ref 6, Slot 14 | EA
[12 empty] | 1U | AP | ZN0049002C | Px40 100Mhz Ethernet bd | 1 | Ref 6, Slot 14 | EA | bar: 7; 10
[12 empty] | 1U | BP | ZN0049003C | Px40 100Mhz Ethernet bd | 1 | Ref 6, Slot 14 | EA | bar: 7; 10
[12 empty] | 1U | CP | ZN0049004C | Px40 Non-Mod IRIG-B bd | 1 | Ref 6, Slot 14 | EA | bar: 7; 10
[12 empty] | 1U | GP | ZN0071001CC | Redundant Ethernet Self-Healing Ring, 2 multi-mode fibre ports + Modulated IRIG-B | 1 | Ref 6, Slot 14 | EA | bar: 7; 10
[12 empty] | 1U | HP | ZN0071002C | Redundant Ethernet Self-Healing Ring, 2 multi-mode fibre ports + Un-modulated IRIG-B | 1 | Ref 6, Slot 14 | EA | bar: 7; 10
[12 empty] | 1U | JP | ZN0071005C | Redundant Ethernet RSTP, 2 multi-mode fibre ports + Modulated IRIG-B | 1 | Ref 6, Slot 14 | EA | bar: 7; 10
[12 empty] | 1U | KP | ZN0071006C | Redundant Ethernet RSTP, 2 multi-mode fibre ports + Un-modulated IRIG-B | 1 | Ref 6, Slot 14 | EA | bar: 7; 10
[12 empty] | 1U | LP | ZN0071007C | Redundant Ethernet Dual-Homing Star, 2 multi-mode fibre ports + Modulated IRIG-B | 1 | Ref 6, Slot 14 | EA | bar: 7; 10
[12 empty] | 1U | PP | ZN0071008C | Redundant Ethernet Dual-Homing Star, 2 multi-mode fibre ports + Un-modulated IRIG-B | 1 | Ref 6, Slot 14 | EA | bar: 7; 10
| 8: B; 10: U; 14: 0; 15: Q |  | BU0Q | AP0H | ZN0031101 | Relay output PCB | 2 | Ref 7, Slots 6 & 7 | EA
| 8: B; 10: U; 14: 0; 15: Q |  | BU0Q | BP0H | ZN0031101C | Relay output PCB | 2 | Ref 7, Slots 6 & 7 | EA
| 8: B; 10: U; 14: 0; 15: Q |  | BU0Q | DP0H | ZN0031101C | Relay output PCB | 2 | Ref 7, Slots 6 & 7 | EA
| 8: B; 10: U; 14: 0; 15: Q |  | BU0Q | EP0H | ZN0031101C | Relay output PCB | 2 | Ref 7, Slots 6 & 7 | EA
| 8: B; 10: U; 14: 0 |  | BU0 | HP0 | ZN0031101C | Relay output PCB | 2 | Ref 7, Slots 6 & 7 | EA
| 8: B; 10: U; 14: 0 |  | BU0 | JP0 | ZN0031101C | Relay output PCB | 2 | Ref 7, Slots 6 & 7 | EA
| 8: B; 10: U; 14: 0 |  | BU0 | KP0 | ZN0031101C | Relay output PCB | 2 | Ref 7, Slots 6 & 7 | EA
| 8: B; 10: U; 14: 0 |  | BU0 | LP0 | ZN0031101C | Relay output PCB | 2 | Ref 7, Slots 6 & 7 | EA
| 8: B; 10: U; 14: 0; 15: Q |  | BU0Q | APAH | ZN0031101C | Relay output PCB | 2 | Ref 7, Slots 6 & 7 | EA
| 8: B; 10: U; 14: 0; 15: Q |  | BU0Q | BPAH | ZN0031101C | Relay output PCB | 2 | Ref 7, Slots 6 & 7 | EA
| 8: B; 10: U; 14: 0; 15: Q |  | BU0Q | DPAH | ZN0031101C | Relay output PCB | 2 | Ref 7, Slots 6 & 7 | EA
| 8: B; 10: U; 14: 0; 15: Q |  | BU0Q | EPAH | ZN0031101C | Relay output PCB | 2 | Ref 7, Slots 6 & 7 | EA
| 8: B; 10: U; 14: 0 |  | BU0 | HPA | ZN0031101C | Relay output PCB | 2 | Ref 7, Slots 6 & 7 | EA
| 8: B; 10: U; 14: 0 |  | BU0 | JPA | ZN0031101C | Relay output PCB | 2 | Ref 7, Slots 6 & 7 | EA
| 8: B; 10: U; 14: 0 |  | BU0 | KPA | ZN0031101C | Relay output PCB | 2 | Ref 7, Slots 6 & 7 | EA
| 8: B; 10: U; 14: 0 |  | BU0 | LPA | ZN0031101C | Relay output PCB | 2 | Ref 7, Slots 6 & 7 | EA
| 8: B; 10: U; 14: 0; 15: Q |  | BU0Q | AP1H | ZN0031101C | Relay output PCB | 2 | Ref 7, Slots 6 & 7 | EA
| 8: B; 10: U; 14: 0; 15: Q |  | BU0Q | BP1H | ZN0031101C | Relay output PCB | 2 | Ref 7, Slots 6 & 7 | EA
| 8: B; 10: U; 14: 0; 15: Q |  | BU0Q | DP1H | ZN0031101C | Relay output PCB | 2 | Ref 7, Slots 6 & 7 | EA
| 8: B; 10: U; 14: 0; 15: Q |  | BU0Q | EP1H | ZN0031101C | Relay output PCB | 2 | Ref 7, Slots 6 & 7 | EA
| 8: B; 10: U; 14: 0 |  | BU0 | HP1 | ZN0031101C | Relay output PCB | 2 | Ref 7, Slots 6 & 7 | EA
| 8: B; 10: U; 14: 0 |  | BU0 | JP1 | ZN0031101C | Relay output PCB | 2 | Ref 7, Slots 6 & 7 | EA
| 8: B; 10: U; 14: 0 |  | BU0 | KP1 | ZN0031101C | Relay output PCB | 2 | Ref 7, Slots 6 & 7 | EA
| 8: B; 10: U; 14: 0 |  | BU0 | LP1 | ZN0031101C | Relay output PCB | 2 | Ref 7, Slots 6 & 7 | EA
| 8: B; 10: U; 14: 0; 15: Q |  | BU0Q | AP2H | ZN0031101C | Relay output PCB | 2 | Ref 7, Slots 6 & 7 | EA
| 8: B; 10: U; 14: 0; 15: Q |  | BU0Q | BP2H | ZN0031101C | Relay output PCB | 2 | Ref 7, Slots 6 & 7 | EA
| 8: B; 10: U; 14: 0; 15: Q |  | BU0Q | DP2H | ZN0031101C | Relay output PCB | 2 | Ref 7, Slots 6 & 7 | EA
| 8: B; 10: U; 14: 0; 15: Q |  | BU0Q | EP2H | ZN0031101C | Relay output PCB | 2 | Ref 7, Slots 6 & 7 | EA
| 8: B; 10: U; 14: 0 |  | BU0 | HP2 | ZN0031101C | Relay output PCB | 2 | Ref 7, Slots 6 & 7 | EA
| 8: B; 10: U; 14: 0 |  | BU0 | JP2 | ZN0031101C | Relay output PCB | 2 | Ref 7, Slots 6 & 7 | EA
| 8: B; 10: U; 14: 0 |  | BU0 | KP2 | ZN0031101C | Relay output PCB | 2 | Ref 7, Slots 6 & 7 | EA
| 8: B; 10: U; 14: 0 |  | BU0 | LP2 | ZN0031101C | Relay output PCB | 2 | Ref 7, Slots 6 & 7 | EA
| 8: B; 10: U; 15: Q |  | BUQ | CPK | ZN0019101C | Relay output PCB | 1 | Ref 2, Slot 2 | EA
| 8: B; 10: U; 15: Q |  | BUQ | CPK | ZN0031101C | Relay output PCB | 2 | Ref 7, Slots 6 & 7 | EA
| 8: B; 10: U; 15: Q |  | BUQ | CPK | ZN0042001C | High Break Output PCB | 3 | Ref 9, Slots 3, 4 & 5 | EA
| 8: B; 10: U; 14: 0; 15: Q |  | BU0Q | AQ0J | ZN0019101C | Relay output PCB | 4 | Slots 2,3,4 & 5 | EA
| 8: B; 10: U; 14: 0; 15: Q |  | BU0Q | BQ0J | ZN0019101C | Relay output PCB | 4 | Slots 2,3,4 & 5 | EA
| 8: B; 10: U; 14: 0; 15: Q |  | BU0Q | HQ0J | ZN0019101C | Relay output PCB | 4 | Slots 2,3,4 & 5 | EA
| 8: B; 10: U; 14: 0; 15: Q |  | BU0Q | JQ0J | ZN0019101C | Relay output PCB | 4 | Slots 2,3,4 & 5 | EA
| 8: B; 10: U; 14: 0; 15: Q |  | BU0Q | DQ0J | ZN0019101C | Relay output PCB | 3 | Slots 2,3 & 5 | EA
| 8: B; 10: U; 14: 0; 15: Q |  | BU0Q | EQ0J | ZN0019101C | Relay output PCB | 2 | Slots 2 & 5 | EA
| 8: B; 10: U; 14: 0; 15: Q |  | BU0Q | KQ0J | ZN0019101C | Relay output PCB | 3 | Slots 2,3 & 5 | EA
| 8: B; 10: U; 14: 0; 15: Q |  | BU0Q | LQ0J | ZN0019101C | Relay output PCB | 2 | Slots 2 & 5 | EA
| 8: B; 10: U; 14: 0; 15: Q |  | BU0Q | DQ0J | ZN0019102C | Fast + Standard Trip PCB | 1 | Slot 4 | EA
| 8: B; 10: U; 14: 0; 15: Q |  | BU0Q | EQ0J | ZN0019102C | Fast + Standard Trip PCB | 2 | Slots 3 & 4 | EA
| 8: B; 10: U; 14: 0; 15: Q |  | BU0Q | KQ0J | ZN0019102C | Fast + Standard Trip PCB | 1 | Slot 4 | EA
| 8: B; 10: U; 14: 0; 15: Q |  | BU0Q | AQAJ | ZN0019101C | Relay output PCB | 4 | Slots 2,3,4 & 5 | EA
| 8: B; 10: U; 14: 0; 15: Q |  | BU0Q | BQAJ | ZN0019101C | Relay output PCB | 4 | Slots 2,3,4 & 5 | EA
| 8: B; 10: U; 14: 0; 15: Q |  | BU0Q | HQAJ | ZN0019101C | Relay output PCB | 4 | Slots 2,3,4 & 5 | EA
| 8: B; 10: U; 14: 0; 15: Q |  | BU0Q | JQAJ | ZN0019101C | Relay output PCB | 4 | Slots 2,3,4 & 5 | EA
| 8: B; 10: U; 14: 0; 15: Q |  | BU0Q | DQAJ | ZN0019101C | Relay output PCB | 3 | Slots 2,3 & 5 | EA
| 8: B; 10: U; 14: 0; 15: Q |  | BU0Q | EQAJ | ZN0019101C | Relay output PCB | 2 | Slots 2 & 5 | EA
| 8: B; 10: U; 14: 0; 15: Q |  | BU0Q | KQAJ | ZN0019101C | Relay output PCB | 3 | Slots 2,3 & 5 | EA
| 8: B; 10: U; 14: 0; 15: Q |  | BU0Q | LQAJ | ZN0019101C | Relay output PCB | 2 | Slots 2 & 5 | EA
| 8: B; 10: U; 14: 0; 15: Q |  | BU0Q | DQAJ | ZN0019102C | Fast + Standard Trip PCB | 1 | Slot 4 | EA
| 8: B; 10: U; 14: 0; 15: Q |  | BU0Q | EQAJ | ZN0019102C | Fast + Standard Trip PCB | 2 | Slots 3 & 4 | EA
| 8: B; 10: U; 14: 0; 15: Q |  | BU0Q | KQAJ | ZN0019102C | Fast + Standard Trip PCB | 1 | Slot 4 | EA
| 8: B; 10: U; 15: Q |  | BUQ | AQK | ZN0019101C | Relay output PCB | 4 | Slots 2,3,4 & 5 | EA
| 8: B; 10: U; 15: Q |  | BUQ | BQK | ZN0019101C | Relay output PCB | 4 | Slots 2,3,4 & 5 | EA
| 8: B; 10: U; 15: Q |  | BUQ | HQK | ZN0019101C | Relay output PCB | 4 | Slots 2,3,4 & 5 | EA
| 8: B; 10: U; 15: Q |  | BUQ | JQK | ZN0019101C | Relay output PCB | 4 | Slots 2,3,4 & 5 | EA
| 8: B; 10: U; 15: Q |  | BUQ | DQK | ZN0019101C | Relay output PCB | 3 | Slots 2,3 & 5 | EA
| 8: B; 10: U; 15: Q |  | BUQ | EQK | ZN0019101C | Relay output PCB | 2 | Slots 2 & 5 | EA
| 8: B; 10: U; 15: Q |  | BUQ | KQK | ZN0019101C | Relay output PCB | 3 | Slots 2,3 & 5 | EA
| 8: B; 10: U; 15: Q |  | BUQ | LQK | ZN0019101C | Relay output PCB | 2 | Slots 2 & 5 | EA
| 8: B; 10: U; 15: Q |  | BUQ | DQK | ZN0019102C | Fast + Standard Trip PCB | 1 | Slot 4 | EA
| 8: B; 10: U; 15: Q |  | BUQ | EQK | ZN0019102C | Fast + Standard Trip PCB | 2 | Slots 3 & 4 | EA
| 8: B; 10: U; 15: Q |  | BUQ | KQK | ZN0019102C | Fast + Standard Trip PCB | 1 | Slot 4 | EA
| 8: B; 10: U; 14: 0; 15: Q |  | BU0Q | AQ1J | ZN0019101C | Relay output PCB | 4 | Slots 2,3,4 & 5 | EA
| 8: B; 10: U; 14: 0; 15: Q |  | BU0Q | BQ1J | ZN0019101C | Relay output PCB | 4 | Slots 2,3,4 & 5 | EA
| 8: B; 10: U; 14: 0; 15: Q |  | BU0Q | HQ1J | ZN0019101C | Relay output PCB | 4 | Slots 2,3,4 & 5 | EA
| 8: B; 10: U; 14: 0; 15: Q |  | BU0Q | JQ1J | ZN0019101C | Relay output PCB | 4 | Slots 2,3,4 & 5 | EA
| 8: B; 10: U; 14: 0; 15: Q |  | BU0Q | DQ1J | ZN0019101C | Relay output PCB | 3 | Slots 2,3 & 5 | EA
| 8: B; 10: U; 14: 0; 15: Q |  | BU0Q | EQ1J | ZN0019101C | Relay output PCB | 2 | Slots 2 & 5 | EA
| 8: B; 10: U; 14: 0; 15: Q |  | BU0Q | KQ1J | ZN0019101C | Relay output PCB | 3 | Slots 2,3 & 5 | EA
| 8: B; 10: U; 14: 0; 15: Q |  | BU0Q | LQ1J | ZN0019101C | Relay output PCB | 2 | Slots 2 & 5 | EA
| 8: B; 10: U; 14: 0; 15: Q |  | BU0Q | DQ1J | ZN0019102C | Fast + Standard Trip PCB | 1 | Slot 4 | EA
| 8: B; 10: U; 14: 0; 15: Q |  | BU0Q | EQ1J | ZN0019102C | Fast + Standard Trip PCB | 2 | Slots 3 & 4 | EA
| 8: B; 10: U; 14: 0; 15: Q |  | BU0Q | KQ1J | ZN0019102C | Fast + Standard Trip PCB | 1 | Slot 4 | EA
| 8: B; 10: U; 14: 0; 15: Q |  | BU0Q | AQ2J | ZN0019101C | Relay output PCB | 4 | Slots 2,3,4 & 5 | EA
| 8: B; 10: U; 14: 0; 15: Q |  | BU0Q | BQ2J | ZN0019101C | Relay output PCB | 4 | Slots 2,3,4 & 5 | EA
| 8: B; 10: U; 14: 0; 15: Q |  | BU0Q | HQ2J | ZN0019101C | Relay output PCB | 4 | Slots 2,3,4 & 5 | EA
| 8: B; 10: U; 14: 0; 15: Q |  | BU0Q | JQ2J | ZN0019101C | Relay output PCB | 4 | Slots 2,3,4 & 5 | EA
| 8: B; 10: U; 14: 0; 15: Q |  | BU0Q | DQ2J | ZN0019101C | Relay output PCB | 3 | Slots 2,3 & 5 | EA
| 8: B; 10: U; 14: 0; 15: Q |  | BU0Q | EQ2J | ZN0019101C | Relay output PCB | 2 | Slots 2 & 5 | EA
| 8: B; 10: U; 14: 0; 15: Q |  | BU0Q | KQ2J | ZN0019101C | Relay output PCB | 3 | Slots 2,3 & 5 | EA
| 8: B; 10: U; 14: 0; 15: Q |  | BU0Q | LQ2J | ZN0019101C | Relay output PCB | 2 | Slots 2 & 5 | EA
| 8: B; 10: U; 14: 0; 15: Q |  | BU0Q | DQ2J | ZN0019102C | Fast + Standard Trip PCB | 1 | Slot 4 | EA
| 8: B; 10: U; 14: 0; 15: Q |  | BU0Q | EQ2J | ZN0019102C | Fast + Standard Trip PCB | 2 | Slots 3 & 4 | EA
| 8: B; 10: U; 14: 0; 15: Q |  | BU0Q | KQ2J | ZN0019102C | Fast + Standard Trip PCB | 1 | Slot 4 | EA
[12 empty] | UQ | QA | ZN0003003C | Co-processor PCB | 1 | Ref 5, Slot 12 | EA | bar: 10; 15
[12 empty] | UQ | QB | ZN0020002C | Co-processor PCB | 1 | Ref 5, Slot 12 | EA | bar: 10; 15
[12 empty] | UQ | QC | ZN0020002C | Co-processor PCB | 1 | Ref 5, Slot 12 | EA | bar: 10; 15
[12 empty] | UQ | QG | ZN0017002C | Opto Input PCB | 2 | Ref 3, Slots 8 & 9 | EA | bar: 10; 15
[12 empty] | UQ | QH | ZN0017002C | Opto Input PCB | 2 | Ref 3, Slots 8 & 9 | EA | bar: 10; 15
| 10: U; 14: 0; 15: Q |  | U0Q | Q0J | ZN0017212C | Opto Input PCB | 2 | Ref 3, Slots 8 & 9 | EA
| 10: U; 14: 0; 15: Q |  | U0Q | QAJ | ZN0017212C | Opto Input PCB | 2 | Ref 3, Slots 8 & 9 | EA
| 10: U; 14: 0; 15: Q |  | U0Q | Q1J | ZN0017212C | Opto Input PCB | 2 | Ref 3, Slots 8 & 9 | EA
| 10: U; 14: 0; 15: Q |  | U0Q | Q2J | ZN0017212C | Opto Input PCB | 2 | Ref 3, Slots 8 & 9 | EA
| 10: U; 14: 0; 15: Q |  | U0Q | Q4J | ZN0017212C | Opto Input PCB | 2 | Ref 3, Slots 8 & 9 | EA
[12 empty] | 1U | 2Q | ZN0007001C | IRIG-B | 1 | Ref 6, Slot 14 | EA | bar: 7; 10
[12 empty] | 1U | Q3 | ZN0007002C | Fibre Optic Converter | 1 | Ref 6, Slot 14 | EA | bar: 7; 10
[12 empty] | 1U | 4Q | ZN0007003C | IRIG-B & Fibre Optic Converter | 1 | Ref 6, Slot 14 | EA | bar: 7; 10
[12 empty] | 1U | 5Q | ZN0012001C | Ethernet (10 MHz) | 1 | Ref 6, Slot 14 | EA | bar: 7; 10
| 7: 1; 9: A; 10: U |  | 1AU | 56Q | ZN0012004C | Ethernet (100 MHz) | 1 | Ref 6, Slot 14 | EA
| 7: 1; 9: A; 10: U |  | 1AU | 65Q | ZN0012004C | Ethernet (100 MHz) | 1 | Ref 6, Slot 14 | EA
[12 empty] | 1U | 8Q | ZN0025001C | IRIG-B + Rear Courier port & Integral Intertrip | 1 | Ref 6, Slot 14 | EA | bar: 7; 10
[12 empty] | 1U | 7Q | ZN0025002C | Rear Courier port & Integral Intertrip | 1 | Ref 6, Slot 14 | EA | bar: 7; 10
[12 empty] | 1U | FQ | ZN0025001C | IRIG-B + Rear Courier port & Integral Intertrip | 1 | Ref 6, Slot 14 | EA | bar: 7; 10
[12 empty] | 1U | EQ | ZN0025002C | Rear Courier port & Integral Intertrip | 1 | Ref 6, Slot 14 | EA | bar: 7; 10
| 7: 1; 9: A; 10: U |  | 1AU | 66Q | ZN0049001C | Px40 100Mhz Ethernet Bd | 1 | Ref 6, Slot 14 | EA
[12 empty] | 1U | AQ | ZN0049002C | Px40 100Mhz Ethernet bd | 1 | Ref 6, Slot 14 | EA | bar: 7; 10
[12 empty] | 1U | BQ | ZN0049003C | Px40 100Mhz Ethernet bd | 1 | Ref 6, Slot 14 | EA | bar: 7; 10
[12 empty] | 1U | CQ | ZN0049004C | Px40 Non-Mod IRIG-B bd | 1 | Ref 6, Slot 14 | EA | bar: 7; 10
[12 empty] | 1U | GQ | ZN0071001CC | Redundant Ethernet Self-Healing Ring, 2 multi-mode fibre ports + Modulated IRIG-B | 1 | Ref 6, Slot 14 | EA | bar: 7; 10
[12 empty] | 1U | HQ | ZN0071002C | Redundant Ethernet Self-Healing Ring, 2 multi-mode fibre ports + Un-modulated IRIG-B | 1 | Ref 6, Slot 14 | EA | bar: 7; 10
[12 empty] | 1U | JQ | ZN0071005C | Redundant Ethernet RSTP, 2 multi-mode fibre ports + Modulated IRIG-B | 1 | Ref 6, Slot 14 | EA | bar: 7; 10
[12 empty] | 1U | KQ | ZN0071006C | Redundant Ethernet RSTP, 2 multi-mode fibre ports + Un-modulated IRIG-B | 1 | Ref 6, Slot 14 | EA | bar: 7; 10
[12 empty] | 1U | LQ | ZN0071007C | Redundant Ethernet Dual-Homing Star, 2 multi-mode fibre ports + Modulated IRIG-B | 1 | Ref 6, Slot 14 | EA | bar: 7; 10
[12 empty] | 1U | QQ | ZN0071008C | Redundant Ethernet Dual-Homing Star, 2 multi-mode fibre ports + Un-modulated IRIG-B | 1 | Ref 6, Slot 14 | EA | bar: 7; 10
| 8: B; 10: U; 14: 0; 15: Q |  | BU0Q | AQ0H | ZN0031101 | Relay output PCB | 2 | Ref 7, Slots 6 & 7 | EA
| 8: B; 10: U; 14: 0; 15: Q |  | BU0Q | BQ0H | ZN0031101C | Relay output PCB | 2 | Ref 7, Slots 6 & 7 | EA
| 8: B; 10: U; 14: 0; 15: Q |  | BU0Q | DQ0H | ZN0031101C | Relay output PCB | 2 | Ref 7, Slots 6 & 7 | EA
| 8: B; 10: U; 14: 0; 15: Q |  | BU0Q | EQ0H | ZN0031101C | Relay output PCB | 2 | Ref 7, Slots 6 & 7 | EA
| 8: B; 10: U; 14: 0 |  | BU0 | HQ0 | ZN0031101C | Relay output PCB | 2 | Ref 7, Slots 6 & 7 | EA
| 8: B; 10: U; 14: 0 |  | BU0 | JQ0 | ZN0031101C | Relay output PCB | 2 | Ref 7, Slots 6 & 7 | EA
| 8: B; 10: U; 14: 0 |  | BU0 | KQ0 | ZN0031101C | Relay output PCB | 2 | Ref 7, Slots 6 & 7 | EA
| 8: B; 10: U; 14: 0 |  | BU0 | LQ0 | ZN0031101C | Relay output PCB | 2 | Ref 7, Slots 6 & 7 | EA
| 8: B; 10: U; 14: 0; 15: Q |  | BU0Q | AQAH | ZN0031101C | Relay output PCB | 2 | Ref 7, Slots 6 & 7 | EA
| 8: B; 10: U; 14: 0; 15: Q |  | BU0Q | BQAH | ZN0031101C | Relay output PCB | 2 | Ref 7, Slots 6 & 7 | EA
| 8: B; 10: U; 14: 0; 15: Q |  | BU0Q | DQAH | ZN0031101C | Relay output PCB | 2 | Ref 7, Slots 6 & 7 | EA
| 8: B; 10: U; 14: 0; 15: Q |  | BU0Q | EQAH | ZN0031101C | Relay output PCB | 2 | Ref 7, Slots 6 & 7 | EA
| 8: B; 10: U; 14: 0 |  | BU0 | HQA | ZN0031101C | Relay output PCB | 2 | Ref 7, Slots 6 & 7 | EA
| 8: B; 10: U; 14: 0 |  | BU0 | JQA | ZN0031101C | Relay output PCB | 2 | Ref 7, Slots 6 & 7 | EA
| 8: B; 10: U; 14: 0 |  | BU0 | KQA | ZN0031101C | Relay output PCB | 2 | Ref 7, Slots 6 & 7 | EA
| 8: B; 10: U; 14: 0 |  | BU0 | LQA | ZN0031101C | Relay output PCB | 2 | Ref 7, Slots 6 & 7 | EA
| 8: B; 10: U; 14: 0; 15: Q |  | BU0Q | AQ1H | ZN0031101C | Relay output PCB | 2 | Ref 7, Slots 6 & 7 | EA
| 8: B; 10: U; 14: 0; 15: Q |  | BU0Q | BQ1H | ZN0031101C | Relay output PCB | 2 | Ref 7, Slots 6 & 7 | EA
| 8: B; 10: U; 14: 0; 15: Q |  | BU0Q | DQ1H | ZN0031101C | Relay output PCB | 2 | Ref 7, Slots 6 & 7 | EA
| 8: B; 10: U; 14: 0; 15: Q |  | BU0Q | EQ1H | ZN0031101C | Relay output PCB | 2 | Ref 7, Slots 6 & 7 | EA
| 8: B; 10: U; 14: 0 |  | BU0 | HQ1 | ZN0031101C | Relay output PCB | 2 | Ref 7, Slots 6 & 7 | EA
| 8: B; 10: U; 14: 0 |  | BU0 | JQ1 | ZN0031101C | Relay output PCB | 2 | Ref 7, Slots 6 & 7 | EA
| 8: B; 10: U; 14: 0 |  | BU0 | KQ1 | ZN0031101C | Relay output PCB | 2 | Ref 7, Slots 6 & 7 | EA
| 8: B; 10: U; 14: 0 |  | BU0 | LQ1 | ZN0031101C | Relay output PCB | 2 | Ref 7, Slots 6 & 7 | EA
| 8: B; 10: U; 14: 0; 15: Q |  | BU0Q | AQ2H | ZN0031101C | Relay output PCB | 2 | Ref 7, Slots 6 & 7 | EA
| 8: B; 10: U; 14: 0; 15: Q |  | BU0Q | BQ2H | ZN0031101C | Relay output PCB | 2 | Ref 7, Slots 6 & 7 | EA
| 8: B; 10: U; 14: 0; 15: Q |  | BU0Q | DQ2H | ZN0031101C | Relay output PCB | 2 | Ref 7, Slots 6 & 7 | EA
| 8: B; 10: U; 14: 0; 15: Q |  | BU0Q | EQ2H | ZN0031101C | Relay output PCB | 2 | Ref 7, Slots 6 & 7 | EA
| 8: B; 10: U; 14: 0 |  | BU0 | HQ2 | ZN0031101C | Relay output PCB | 2 | Ref 7, Slots 6 & 7 | EA
| 8: B; 10: U; 14: 0 |  | BU0 | JQ2 | ZN0031101C | Relay output PCB | 2 | Ref 7, Slots 6 & 7 | EA
| 8: B; 10: U; 14: 0 |  | BU0 | KQ2 | ZN0031101C | Relay output PCB | 2 | Ref 7, Slots 6 & 7 | EA
| 8: B; 10: U; 14: 0 |  | BU0 | LQ2 | ZN0031101C | Relay output PCB | 2 | Ref 7, Slots 6 & 7 | EA
| 8: B; 10: U; 15: Q |  | BUQ | CQK | ZN0019101C | Relay output PCB | 1 | Ref 2, Slot 2 | EA
| 8: B; 10: U; 15: Q |  | BUQ | CQK | ZN0031101C | Relay output PCB | 2 | Ref 7, Slots 6 & 7 | EA
| 8: B; 10: U; 15: Q |  | BUQ | CQK | ZN0042001C | High Break Output PCB | 3 | Ref 9, Slots 3, 4 & 5 | EA
[12 empty] | U | A | GN0110020 | Case Assembly (Panel) | 1 | Ref 21 | EA | bar: 10
[12 empty] | U | B | GN0110021 | Case Assembly (Rack) | 1 | Ref 21 | EA | bar: 10
[12 empty] | 1U | 1M | GN0110020 | Case Assembly (Panel) | 1 | Ref 21 | EA | bar: 6; 10
[12 empty] | 1U | 1N | GN0110021 | Case Assembly (Rack) | 1 | Ref 21 | EA | bar: 6; 10
[12 empty] | 1U | AN | GN0110033 | Case Assembly (Rack) | 1 | Ref 21 | EA | bar: 6; 10
[12 empty] | 1U | 5N | GN0110021 | Case Assembly (Rack) | 1 | Ref 21 | EA | bar: 6; 10
[12 empty] | 1U | 5P | GN0110020 | Case Assembly (Panel) | 1 | Ref 21 | EA | bar: 6; 10
[12 empty] | 1U | 1Q | GN0110021 | Case Assembly (Rack) | 1 | Ref 21 | EA | bar: 6; 10
[12 empty] | 1U | BP | GN0110038 | Case Assembly (Panel) | 1 | Ref 21 | EA | bar: 6; 10
[12 empty] | 1U | BQ | GN0110033 | Case Assembly (Rack) | 1 | Ref 21 | EA | bar: 6; 10
[12 empty] | 1U | BN | GN0110033 | Case Assembly (Rack) | 1 | Ref 21 | EA | bar: 6; 10
[12 empty] | 1U | BM | GN0110038 | Case Assembly (Panel) | 1 | Ref 21 | EA | bar: 6; 10
[12 empty] | 1U | 5P | GN0110021 | Case Assembly (Rack) | 1 | Ref 21 | EA | bar: 6; 10
[12 empty] | UQ | MA | GN0010033 | Assembly Std. Input Module (110V ac) | 1 | Ref 23, Slot 11 | EA | bar: 10; 15
[12 empty] | UQ | MB | GN0010054 | Assembly Std. Input Module (110V ac) | 1 | Ref 23, Slot 11 | EA | bar: 10; 15
[12 empty] | UQ | MC | GN0010054 | Assembly Std. Input Module (110V ac) | 1 | Ref 23, Slot 11 | EA | bar: 10; 15
[12 empty] | UQ | MG | GN0010054 | Assembly Std. Input Module (110V ac) | 1 | Ref 23, Slot 11 | EA | bar: 10; 15
[12 empty] | UQ | MH | GN0010054 | Assembly Std. Input Module (110V ac) | 1 | Ref 23, Slot 11 | EA | bar: 10; 15
| 6: 1; 10: U; 15: Q |  | 1UQ | 1MJ | GN0010074 | Input Module | 1 | Ref 23, | EA
| 6: 1; 10: U; 15: Q |  | 1UQ | 5MJ | GN0010087 | Input Module | 1 | Ref 23, | EA
[12 empty] | 1Q | 1K | GN0010074 | Input Module | 1 | Ref 23, | EA | bar: 6; 15
[12 empty] | 1Q | 5K | GN0010087 | Input Module | 1 | Ref 23, | EA | bar: 6; 15
[12 empty] | 1Q | 1M | GN0010074 | Input Module | 1 | Ref 23, | EA | bar: 6; 15
[12 empty] | 1Q | 5MJ | GN0010087 | Input Module | 1 | Ref 23, | EA | bar: 6; 15
[12 empty] | UQ | NA | GN0010033 | Assembly Std. Input Module (110V ac) | 1 | Ref 23, Slot 11 | EA | bar: 10; 15
[12 empty] | UQ | NB | GN0010054 | Assembly Std. Input Module (110V ac) | 1 | Ref 23, Slot 11 | EA | bar: 10; 15
[12 empty] | UQ | NC | GN0010054 | Assembly Std. Input Module (110V ac) | 1 | Ref 23, Slot 11 | EA | bar: 10; 15
[12 empty] | UQ | NG | GN0010054 | Assembly Std. Input Module (110V ac) | 1 | Ref 23, Slot 11 | EA | bar: 10; 15
[12 empty] | UQ | NH | GN0010054 | Assembly Std. Input Module (110V ac) | 1 | Ref 23, Slot 11 | EA | bar: 10; 15
| 6: 1; 10: U; 15: Q |  | 1UQ | 1NJ | GN0010074 | Input Module | 1 | Ref 23, | EA
| 6: 1; 10: U; 15: Q |  | 1UQ | 5NJ | GN0010087 | Input Module | 1 | Ref 23, | EA
[12 empty] | UQ | PA | GN0010033CC | Assembly Std. Input Module (110V ac) | 1 | Ref 23, Slot 11 | EA | bar: 10; 15
[12 empty] | UQ | PB | GN0010054C | Assembly Std. Input Module (110V ac) | 1 | Ref 23, Slot 11 | EA | bar: 10; 15
[12 empty] | UQ | PC | GN0010054C | Assembly Std. Input Module (110V ac) | 1 | Ref 23, Slot 11 | EA | bar: 10; 15
[12 empty] | UQ | PG | GN0010054C | Assembly Std. Input Module (110V ac) | 1 | Ref 23, Slot 11 | EA | bar: 10; 15
[12 empty] | UQ | PH | GN0010054C | Assembly Std. Input Module (110V ac) | 1 | Ref 23, Slot 11 | EA | bar: 10; 15
| 6: 1; 10: U; 15: Q |  | 1UQ | 1PJ | GN0010074C | Input Module | 1 | Ref 23, | EA
| 6: 1; 10: U; 15: Q |  | 1UQ | 5PJ | GN0010087C | Input Module | 1 | Ref 23, | EA
| 6: 1; 10: U; 15: Q |  | 1UQ | 1PK | GN0010074C | Input Module | 1 | Ref 23, | EA
| 6: 1; 10: U; 15: Q |  | 1UQ | 5PK | GN0010087C | Input Module | 1 | Ref 23, | EA
[12 empty] | UQ | QA | GN0010033C | Assembly Std. Input Module (110V ac) | 1 | Ref 23, Slot 11 | EA | bar: 10; 15
[12 empty] | UQ | QB | GN0010054C | Assembly Std. Input Module (110V ac) | 1 | Ref 23, Slot 11 | EA | bar: 10; 15
[12 empty] | UQ | QC | GN0010054C | Assembly Std. Input Module (110V ac) | 1 | Ref 23, Slot 11 | EA | bar: 10; 15
[12 empty] | UQ | QG | GN0010054C | Assembly Std. Input Module (110V ac) | 1 | Ref 23, Slot 11 | EA | bar: 10; 15
[12 empty] | UQ | QH | GN0010054C | Assembly Std. Input Module (110V ac) | 1 | Ref 23, Slot 11 | EA | bar: 10; 15
| 6: 1; 10: U; 15: Q |  | 1UQ | 1QJ | GN0010074C | Input Module | 1 | Ref 23, | EA
| 6: 1; 10: U; 15: Q |  | 1UQ | 5QJ | GN0010087C | Input Module | 1 | Ref 23, | EA
| 6: 1; 10: U; 15: Q |  | 1UQ | 1QK | GN0010074C | Input Module | 1 | Ref 23, | EA
| 6: 1; 10: U; 15: Q |  | 1UQ | 5QK | GN0010087C | Input Module | 1 | Ref 23, | EA
[12 empty] | 1 | 1 | GN2037001 | Blanking plate | 1 | Ref 34 | EA | 1 | Ref 34 | EA | bar: 7
[12 empty] | 1 | 1 | ZB4018215 | Self tap screw pan head size 6X¼" | 2 | Ref 61 | EA | 2 | Ref 61 | EA | bar: 7
[12 empty] | BQ | AH | ZB9031943 | Medium Duty Connector | 2 | Ref 50 | EA | bar: 8; 15
[12 empty] | BQ | BH | ZB9031943 | Medium Duty Connector | 2 | Ref 50 | EA | bar: 8; 15
[12 empty] | BQ | DH | ZB9031943 | Medium Duty Connector | 2 | Ref 50 | EA | bar: 8; 15
[12 empty] | BQ | EH | ZB9031943 | Medium Duty Connector | 2 | Ref 50 | EA | bar: 8; 15
[12 empty] | BQ | AH | ZB4018130 | Self-tapping Screw No 4 | 2 | Ref 51 | EA | bar: 8; 15
[12 empty] | BQ | BH | ZB4018130 | Self-tapping Screw No 4 | 2 | Ref 51 | EA | bar: 8; 15
[12 empty] | BQ | DH | ZB4018130 | Self-tapping Screw No 4 | 2 | Ref 51 | EA | bar: 8; 15
[12 empty] | BQ | EH | ZB4018130 | Self-tapping Screw No 4 | 2 | Ref 51 | EA | bar: 8; 15
[12 empty] | B | H | ZB9031943 | Medium Duty Connector | 2 | Ref 50 | EA | bar: 8
[12 empty] | B | J | ZB9031943 | Medium Duty Connector | 2 | Ref 50 | EA | bar: 8
[12 empty] | B | K | ZB9031943 | Medium Duty Connector | 2 | Ref 50 | EA | bar: 8
[12 empty] | B | L | ZB9031943 | Medium Duty Connector | 2 | Ref 50 | EA | bar: 8
[12 empty] | B | C | ZB9031943 | Medium Duty Connector | 2 | Ref 50 | EA | bar: 8
[12 empty] | B | H | ZB4018130 | Self-tapping Screw No 4 | 4 | Ref 51 | EA | bar: 8
[12 empty] | B | J | ZB4018130 | Self-tapping Screw No 4 | 4 | Ref 51 | EA | bar: 8
[12 empty] | B | K | ZB4018130 | Self-tapping Screw No 4 | 4 | Ref 51 | EA | bar: 8
[12 empty] | B | L | ZB4018130 | Self-tapping Screw No 4 | 4 | Ref 51 | EA | bar: 8
[12 empty] | B | C | ZB4018130 | Self-tapping Screw No 4 | 4 | Ref 51 | EA | bar: 8
[12 empty] | 1 | 2 | ZB4018110 | Self-tapping Screw No 4 | 10 | Ref 60 | EA | bar: 7
[12 empty] | 1 | 3 | ZB4018110 | Self-tapping Screw No 4 | 10 | Ref 60 | EA | bar: 7
[12 empty] | 1 | 4 | ZB4018110 | Self-tapping Screw No 4 | 10 | Ref 60 | EA | bar: 7
[12 empty] | 1 | 5 | ZB4018110 | Self-tapping Screw No 4 | 10 | Ref 60 | EA | bar: 7
[12 empty] | 1 | 6 | ZB4018110 | Self-tapping Screw No 4 | 10 | Ref 60 | EA | bar: 7
[12 empty] | 1 | 7 | ZB4018110 | Self-tapping Screw No 4 | 10 | Ref 60 | EA | bar: 7
[12 empty] | 1 | 8 | ZB4018110 | Self-tapping Screw No 4 | 10 | Ref 60 | EA | bar: 7
[12 empty] | 1 | A | ZB4018110 | Self-tapping Screw No 4 | 10 | Ref 60 | EA | bar: 7
[12 empty] | 1 | B | ZB4018110 | Self-tapping Screw No 4 | 10 | Ref 60 | EA | bar: 7
[12 empty] | 1 | C | ZB4018110 | Self-tapping Screw No 4 | 10 | Ref 60 | EA | bar: 7
[12 empty] | 1 | 1 | ZB4018110 | Self-tapping Screw No 4 | 8 | Ref 60 | EA | 8 | Ref 60 | EA | bar: 7
[12 empty] | 1 | 5 | ZB9800801 | License for VxWorks | 1 | Ref 55 | EA | bar: 7
[12 empty] | 1 | 6 | ZB9800801 | License for VxWorks | 1 | Ref 55 | EA | bar: 7
[12 empty] | 1 | 5 | ZB9800802 | Sisco License for MMS-Ease Lite | 1 | Ref 56 | EA | bar: 7
[12 empty] | 1 | 6 | ZB9800802 | Sisco License for MMS-Ease Lite | 1 | Ref 56 | EA | bar: 7
[12 empty] | 1 | A | ZB9800801 | License for VxWorks | 1 | Ref 55 | EA | bar: 7
[12 empty] | 1 | B | ZB9800801 | License for VxWorks | 1 | Ref 55 | EA | bar: 7
[12 empty] | 1 | A | ZB9800802 | Sisco License for MMS-Ease Lite | 1 | Ref 56 | EA | bar: 7
[12 empty] | 1 | B | ZB9800802 | Sisco License for MMS-Ease Lite | 1 | Ref 56 | EA | bar: 7
[12 empty] | BQ | AJ | ZB9031759 | Jumper | 6 | Ref 64 | EA | bar: 8; 15
[12 empty] | BQ | DJ | ZB9031759 | Jumper | 6 | Ref 64 | EA | bar: 8; 15
[12 empty] | BQ | EJ | ZB9031759 | Jumper | 6 | Ref 64 | EA | bar: 8; 15
[12 empty] | BQ | BJ | ZB9031759 | Jumper | 6 | Ref 64 | EA | bar: 8; 15
[12 empty] | BQ | HJ | ZB9031759 | Jumper | 8 | Ref 64 | EA | bar: 8; 15
[12 empty] | BQ | JJ | ZB9031759 | Jumper | 8 | Ref 64 | EA | bar: 8; 15
[12 empty] | BQ | KJ | ZB9031759 | Jumper | 8 | Ref 64 | EA | bar: 8; 15
[12 empty] | BQ | LJ | ZB9031759 | Jumper | 8 | Ref 64 | EA | bar: 8; 15
[12 empty] | BQ | AK | ZB9031759 | Jumper | 6 | Ref 64 | EA | bar: 8; 15
[12 empty] | BQ | DK | ZB9031759 | Jumper | 6 | Ref 64 | EA | bar: 8; 15
[12 empty] | BQ | EK | ZB9031759 | Jumper | 6 | Ref 64 | EA | bar: 8; 15
[12 empty] | BQ | BK | ZB9031759 | Jumper | 6 | Ref 64 | EA | bar: 8; 15
[12 empty] | BQ | HK | ZB9031759 | Jumper | 8 | Ref 64 | EA | bar: 8; 15
[12 empty] | BQ | JK | ZB9031759 | Jumper | 8 | Ref 64 | EA | bar: 8; 15
[12 empty] | BQ | KK | ZB9031759 | Jumper | 8 | Ref 64 | EA | bar: 8; 15
[12 empty] | BQ | LK | ZB9031759 | Jumper | 8 | Ref 64 | EA | bar: 8; 15
[12 empty] | Q | G | ZB9031759 | Jumper | 6 | Ref 64 | EA | bar: 15
[12 empty] | Q | H | ZB9031759 | Jumper | 8 | Ref 64 | EA | bar: 15

## Database (hidden)
Nominal auxiliary voltage |  | 1
| 1 | 24-54 Vdc | 7
| 2 | 48-125 Vdc (40-100 Vac) | 8
| 3 | 110-250 Vdc (100-240 Vac) | 9
In/Vn rating |  | 1 |  | 1
| 1 | Model A: Autoreclose for one CB Dual rated CT(1/5A :100-120V) | 1
| 2 | Model B: Autoreclose for one/two CB Dual rated CT(1/5A :100-120V) | 3
| 3 | IEC 61850-9-2LE Sampled Analogue Values Ethernet - process bus model | C
Hardware options |  | 1 |  |  | 1 | 3 | C | 1 | 3 | C
| 1 | Standard - None | 1 |  | Standard - None | Standard - None | Redundant Ethernet PRP/HSR/RSTP/Failover, 2 multi-mode fibre ports + Modulated/Un-Modulated IRIG-B | 1 | 1 | R
| 2 | IRIG-B Only (Modulated) | 2 |  | IRIG-B Only (Modulated) | IRIG-B Only (Modulated) | Redundant Ethernet PRP/HSR/RSTP/Failover, 2 copper ports RJ45 + Modulated/Un-Modulated IRIG-B | 2 | 2 | S
| 3 | IRIG-B (Modulated) & Fibre Optic Converter | 4 |  | IRIG-B (Modulated) & Fibre Optic Converter | IRIG-B (Modulated) & Fibre Optic Converter | Redundant Ethernet PRP/HSR/RSTP/Failover, 1 copper port RJ45 + 1 multi-mode fibre port + Modulated/Un-Modulated IRIG-B | 4 | 4 | T
| 4 | InterMiCOM + Courier Rear Port + IRIG-B modulated | F |  | InterMiCOM + Courier Rear Port + IRIG-B modulated | InterMiCOM + Courier Rear Port + IRIG-B modulated |  | F | F | T
| 5 | Redundant Ethernet PRP/HSR/RSTP/Failover, 2 multi-mode fibre ports + Modulated/Un-Modulated IRIG-B | R |  | Redundant Ethernet PRP/HSR/RSTP/Failover, 2 multi-mode fibre ports + Modulated/Un-Modulated IRIG-B | Redundant Ethernet PRP/HSR/RSTP/Failover, 2 multi-mode fibre ports + Modulated/Un-Modulated IRIG-B |  | R | R | T
| 6 | Redundant Ethernet PRP/HSR/RSTP/Failover, 2 copper ports RJ45 + Modulated/Un-Modulated IRIG-B | S |  | Redundant Ethernet PRP/HSR/RSTP/Failover, 2 copper ports RJ45 + Modulated/Un-Modulated IRIG-B | Redundant Ethernet PRP/HSR/RSTP/Failover, 2 copper ports RJ45 + Modulated/Un-Modulated IRIG-B |  | S | S | T
| 7 | Redundant Ethernet PRP/HSR/RSTP/Failover, 1 copper port RJ45 + 1 multi-mode fibre port + Modulated/Un-Modulated IRIG-B | T |  | Redundant Ethernet PRP/HSR/RSTP/Failover, 1 copper port RJ45 + 1 multi-mode fibre port + Modulated/Un-Modulated IRIG-B | Redundant Ethernet PRP/HSR/RSTP/Failover, 1 copper port RJ45 + 1 multi-mode fibre port + Modulated/Un-Modulated IRIG-B |  | T | T | T
| 8 | 0 | T |  | 0 | 0 |  | T | T | T
| 9 | 0 | T |  | 0 | 0 |  | T | T | T
| 10 | 0 | T |  |  |  |  | T | T | T
| 11 | 0 | T |  |  |  |  | T | T | T
| 12 | 0 | T |  |  |  |  | T | T | T
| 13 | 0 | T |  |  |  |  | T | T | T
| 14 | 0 | T |  |  |  |  | T | T | T
| 15 | 0 | T |  |  |  |  | T | T | T
| 16 | 0 | T |  |  |  |  | T | T | T
| 17 | 0 | T |  |  |  |  | T | T | T
| 18 | 0 | T |  |  |  |  | T | T | T
| 19 | 0 | T |  |  |  |  | T | T | T
| 20 | 0 | T |  |  |  |  | T | T | T
| 21 | 0 | T |  |  |  |  | T | T | T
|  |  | T |  |  |  |  | T | T | T
[5 empty] | 1 | 3 | C | 1 | 3 | C
I/O options |  | 2 |  | B | 8 inputs, 7 outputs | 8 inputs, 7 outputs | 8 inputs, 7 outputs | A | A | A
| 1 | 8 inputs, 7 outputs | A |  | 8 inputs, 8 outputs | 8 inputs, 8 outputs | 8 inputs, 8 outputs | B | B | B
| 2 | 8 inputs, 8 outputs | B |  | 8 inputs, 14 outputs | 8 inputs, 14 outputs | 8 inputs, 14 outputs | C | C | C
| 3 | 8 inputs, 14 outputs | C |  | 12 inputs, 12 outputs | 12 inputs, 12 outputs | 12 inputs, 12 outputs | E | E | E
| 4 | 12 inputs, 12 outputs | E |  | 16 inputs, 14 outputs | 16 inputs, 14 outputs | 16 inputs, 14 outputs | G | G | G
| 5 | 16 inputs, 14 outputs | G |  | 16 inputs, 16 outputs | 16 inputs, 16 outputs | 16 inputs, 16 outputs | H | H | H
| 6 | 16 inputs, 16 outputs | H |  | 16 inputs, 16 outputs + 4 High-Speed High-Break | 16 inputs, 16 outputs + 4 High-Speed High-Break | 16 inputs, 16 outputs + 4 High-Speed High-Break | J | J | J
| 7 | 16 inputs, 16 outputs + 4 High-Speed High-Break | J |  | 16 inputs, 21 outputs | 16 inputs, 21 outputs | 16 inputs, 21 outputs | K | K | K
| 8 | 16 inputs, 21 outputs | K |  | 16 inputs, 24 outputs | 16 inputs, 24 outputs | 16 inputs, 24 outputs | L | L | L
| 9 | 16 inputs, 24 outputs | L |  | 24 inputs, 16 outputs + 8 High-Speed High-Break | 24 inputs, 16 outputs + 8 High-Speed High-Break | 24 inputs, 16 outputs + 8 High-Speed High-Break | T | T | T
| 10 | 24 inputs, 16 outputs + 8 High-Speed High-Break | T |  | 24 inputs, 32 outputs | 24 inputs, 32 outputs | 24 inputs, 32 outputs | V | V | V
| 11 | 24 inputs, 32 outputs | V |  | 28 inputs, 43 outputs |  |  | Y | V | V
| 12 | 28 inputs, 43 outputs | Y |  | 32 inputs, 32 outputs |  |  | 2 | V | V
| 13 | 32 inputs, 32 outputs | 2 |  | 40 inputs, 24 outputs |  |  | 4 | V | V
| 14 | 40 inputs, 24 outputs | 4
15
16
Product Specific Options |  | 1
| 1 | Standard Version | A
| 2 | 0 | A
| 3 | 0 | A
| 4 | 0 | A
| 5 | 0 | 0
| 6 | 0 | 0
| 7 | 0 | 0
| 8 | 0 | 0
| 9 | 0 | 0
| 10 | 0 | 0
| 11 | 0 | 0
12
CASES FOR io
Mounting |  | 1 |  | 1B | 1A | 1B | 1C | 1E | 1G | 1H | 1J | 1K | 1L | 1T | 1V | 1Y | 12 | 14 | 3A | 3B | 3C | 3E | 3G | 3H | 3J | 3K | 3L | 3T | 3V | CA | CB | CC | CE | CG | CH | CJ | CK | CL | CT | CV
| 1 | 40TE Case - Flush/Panel Mounting with Harsh Env. Coating, with USB Port, without Function Keys | U |  | 40TE Case - Flush/Panel Mounting with Harsh Env. Coating, with USB Port, without Function Keys | 40TE Case - Flush/Panel Mounting with Harsh Env. Coating, with USB Port, without Function Keys | 60TE Case - Flush/Panel Mounting with Harsh Env. Coating, with USB Port and 10 Function Keys | 60TE Case - Flush/Panel Mounting with Harsh Env. Coating, with USB Port and 10 Function Keys | 60TE Case - Flush/Panel Mounting with Harsh Env. Coating, with USB Port and 10 Function Keys | 60TE Case - Flush/Panel Mounting with Harsh Env. Coating, with USB Port and 10 Function Keys | 80TE Case - Flush/Panel Mounting with Harsh Env. Coating, with USB Port and 10 Function Keys | 80TE Case - Flush/Panel Mounting with Harsh Env. Coating, with USB Port and 10 Function Keys | 80TE Case - Flush/Panel Mounting with Harsh Env. Coating, with USB Port and 10 Function Keys | 80TE Case - Flush/Panel Mounting with Harsh Env. Coating, with USB Port and 10 Function Keys | 80TE Case - Flush/Panel Mounting with Harsh Env. Coating, with USB Port and 10 Function Keys | 80TE Case - Flush/Panel Mounting with Harsh Env. Coating, with USB Port and 10 Function Keys | 80TE Case - Flush/Panel Mounting with Harsh Env. Coating, with USB Port and 10 Function Keys | 80TE Case - Flush/Panel Mounting with Harsh Env. Coating, with USB Port and 10 Function Keys | 60TE Case - Flush/Panel Mounting with Harsh Env. Coating, with USB Port and 10 Function Keys | 60TE Case - Flush/Panel Mounting with Harsh Env. Coating, with USB Port and 10 Function Keys | 60TE Case - Flush/Panel Mounting with Harsh Env. Coating, with USB Port and 10 Function Keys | 60TE Case - Flush/Panel Mounting with Harsh Env. Coating, with USB Port and 10 Function Keys | 60TE Case - Flush/Panel Mounting with Harsh Env. Coating, with USB Port and 10 Function Keys | 60TE Case - Flush/Panel Mounting with Harsh Env. Coating, with USB Port and 10 Function Keys | 80TE Case - Flush/Panel Mounting with Harsh Env. Coating, with USB Port and 10 Function Keys | 80TE Case - Flush/Panel Mounting with Harsh Env. Coating, with USB Port and 10 Function Keys | 80TE Case - Flush/Panel Mounting with Harsh Env. Coating, with USB Port and 10 Function Keys | 80TE Case - Flush/Panel Mounting with Harsh Env. Coating, with USB Port and 10 Function Keys | 80TE Case - Flush/Panel Mounting with Harsh Env. Coating, with USB Port and 10 Function Keys | 40TE Case - Flush/Panel Mounting with Harsh Env. Coating, with USB Port, without Function Keys | 40TE Case - Flush/Panel Mounting with Harsh Env. Coating, with USB Port, without Function Keys | 60TE Case - Flush/Panel Mounting with Harsh Env. Coating, with USB Port and 10 Function Keys | 60TE Case - Flush/Panel Mounting with Harsh Env. Coating, with USB Port and 10 Function Keys | 60TE Case - Flush/Panel Mounting with Harsh Env. Coating, with USB Port and 10 Function Keys | 60TE Case - Flush/Panel Mounting with Harsh Env. Coating, with USB Port and 10 Function Keys | 80TE Case - Flush/Panel Mounting with Harsh Env. Coating, with USB Port and 10 Function Keys | 80TE Case - Flush/Panel Mounting with Harsh Env. Coating, with USB Port and 10 Function Keys | 80TE Case - Flush/Panel Mounting with Harsh Env. Coating, with USB Port and 10 Function Keys | 80TE Case - Flush/Panel Mounting with Harsh Env. Coating, with USB Port and 10 Function Keys | 80TE Case - Flush/Panel Mounting with Harsh Env. Coating, with USB Port and 10 Function Keys
| 2 | 60TE Case - Flush/Panel Mounting with Harsh Env. Coating, with USB Port and 10 Function Keys | V |  | 60TE Case - Flush/Panel Mounting with Harsh Env. Coating, with USB Port and 10 Function Keys | 60TE Case - Flush/Panel Mounting with Harsh Env. Coating, with USB Port and 10 Function Keys |  |  |  |  | 80TE Case - 19" Rack Mounting with Harsh Env. Coating, with USB Port and 10 Function Keys | 80TE Case - 19" Rack Mounting with Harsh Env. Coating, with USB Port and 10 Function Keys | 80TE Case - 19" Rack Mounting with Harsh Env. Coating, with USB Port and 10 Function Keys | 80TE Case - 19" Rack Mounting with Harsh Env. Coating, with USB Port and 10 Function Keys | 80TE Case - 19" Rack Mounting with Harsh Env. Coating, with USB Port and 10 Function Keys | 80TE Case - 19" Rack Mounting with Harsh Env. Coating, with USB Port and 10 Function Keys | 80TE Case - 19" Rack Mounting with Harsh Env. Coating, with USB Port and 10 Function Keys | 80TE Case - 19" Rack Mounting with Harsh Env. Coating, with USB Port and 10 Function Keys | [6 empty] | 80TE Case - 19" Rack Mounting with Harsh Env. Coating, with USB Port and 10 Function Keys | 80TE Case - 19" Rack Mounting with Harsh Env. Coating, with USB Port and 10 Function Keys | 80TE Case - 19" Rack Mounting with Harsh Env. Coating, with USB Port and 10 Function Keys | 80TE Case - 19" Rack Mounting with Harsh Env. Coating, with USB Port and 10 Function Keys | 80TE Case - 19" Rack Mounting with Harsh Env. Coating, with USB Port and 10 Function Keys | 60TE Case - Flush/Panel Mounting with Harsh Env. Coating, with USB Port and 10 Function Keys | 60TE Case - Flush/Panel Mounting with Harsh Env. Coating, with USB Port and 10 Function Keys |  |  |  |  | 80TE Case - 19" Rack Mounting with Harsh Env. Coating, with USB Port and 10 Function Keys | 80TE Case - 19" Rack Mounting with Harsh Env. Coating, with USB Port and 10 Function Keys | 80TE Case - 19" Rack Mounting with Harsh Env. Coating, with USB Port and 10 Function Keys | 80TE Case - 19" Rack Mounting with Harsh Env. Coating, with USB Port and 10 Function Keys | 80TE Case - 19" Rack Mounting with Harsh Env. Coating, with USB Port and 10 Function Keys
| 3 | 0 | 0 | [7 empty] | 60TE Case - Flush/Panel Mounting with Harsh Env. Coating, with USB Port and 10 Function Keys | 60TE Case - Flush/Panel Mounting with Harsh Env. Coating, with USB Port and 10 Function Keys | 60TE Case - Flush/Panel Mounting with Harsh Env. Coating, with USB Port and 10 Function Keys
| 4 |  |  |  | U | U | V | V | V | V | S | S | S | S | S | S | S | S | V | V | V | V | V | V | S | S | S | S | S | U | U | V | V | V | V | S | S | S | S | S
[5 empty] | V | V |  |  |  |  | T | T | T | T | T | T | T | T | [6 empty] | T | T | T | T | T | bar: CA to CB; CJ to CV
Product Features |  | 2 | [8 empty] | V | V | V
| 1 | Single Breaker | A
| 2 | 0 | A |  | 1 | 3 | C | 1 | 3 | C
| 3 |  |  |  | Single Breaker | Breaker and a Half or Dual Breaker Appplication | Single Breaker | A | B | A
[7 empty] | Breaker and a Half or Dual Breaker Appplication | A | B | B
Customer specific options |  | 1
| 1 | Standard version | 0
| 2 | Customer-specific configuration/options | A
| 3 |  | A
| 4 |  | A
| 5 |  | A
1
Software version |  | 1
| 1 | Enhanced cybersecurity, concurrent protocols, 5000 events, 100 fault records, 250s oscillography | AA | Q
| 2 |  | AA | Q
| 3 |  | AA | Q
| 4 |  | AA | Q
| 5 |  | AA | Q
| 6 |  | AA | Q
| 7 |  | AA | Q
| 8 |  | AA | Q
2026-07-28 |  | 1
Hardware version | 1 | 5th Generation Hardware, Graphical Colour HMI with High Performance Processing | Q | 2026-07-28
2
3
4
5
6
7
| AA | 2026-07-28 | Q
| A | Model A: Single Breaker Application
| B | Model B: Breaker and a Half or Dual Breaker Appplication

## Date Drivers (hidden)
Key Date | 2026-07-28 | 2026-07-28
Nominal auxiliary voltage | 11 | 24-54 Vdc
| 12 | 48-125 Vdc (40-100 Vac)
| 13 | 110-250 Vdc (100-240 Vac)
14
15
| 16 | 7
| 17 | 8
| 18 | 9
19
20
21
In/Vn rating | 22 | Model A: Autoreclose for one CB Dual rated CT(1/5A :100-120V) | Model A: Autoreclose for one CB Dual rated CT(1/5A :100-120V)
| 23 | Model B: Autoreclose for one/two CB Dual rated CT(1/5A :100-120V) | Model B: Autoreclose for one/two CB Dual rated CT(1/5A :100-120V)
| 24 | IEC 61850-9-2LE Sampled Analogue Values Ethernet - process bus model | IEC 61850-9-2LE Sampled Analogue Values Ethernet - process bus model | Future release
25
26
27
| 28 | 1 | 1
| 29 | 3 | 3
| 30 | C | C | Future release
| 31 | C | C | Future release
32
33
34
Hardware options | 35 | Standard - None
| 36 | IRIG-B Only (Modulated)
| 37 | IRIG-B (Modulated) & Fibre Optic Converter
| 38 | InterMiCOM + Courier Rear Port + IRIG-B modulated
| 39 | Redundant Ethernet PRP/HSR/RSTP/Failover, 2 multi-mode fibre ports + Modulated/Un-Modulated IRIG-B
| 40 | Redundant Ethernet PRP/HSR/RSTP/Failover, 2 copper ports RJ45 + Modulated/Un-Modulated IRIG-B
| 41 | Redundant Ethernet PRP/HSR/RSTP/Failover, 1 copper port RJ45 + 1 multi-mode fibre port + Modulated/Un-Modulated IRIG-B
42
43
44
45
46
47
48
49
| 50 | 1
| 51 | 2
| 52 | 4
| 53 | F
| 54 | R
| 55 | S
| 56 | T
| 57 | T
| 58 | T
59
60
61
62
63
64
65
I/O options | 66 | 8 inputs, 7 outputs | 40TE, 60TE
| 67 | 8 inputs, 8 outputs | 40TE, 60TE
| 68 | 8 inputs, 14 outputs | 60TE
| 69 | 12 inputs, 12 outputs | 60TE
| 70 | 16 inputs, 14 outputs | 60TE
| 71 | 16 inputs, 16 outputs | 60TE
| 72 | 16 inputs, 16 outputs + 4 High-Speed High-Break | 60TE, 80TE
| 73 | 16 inputs, 21 outputs | 60TE, 80TE
| 74 | 16 inputs, 24 outputs | 60TE, 80TE
| 75 | 24 inputs, 16 outputs + 8 High-Speed High-Break | 80TE
| 76 | 24 inputs, 32 outputs | 80TE
| 77 | 28 inputs, 43 outputs | P841A only - 80TE
| 78 | 32 inputs, 32 outputs | P841A only - 80TE
| 79 | 40 inputs, 24 outputs | P841A only - 80TE
80
81
82
| 83 | A
| 84 | B
| 85 | C
| 86 | E
| 87 | G
| 88 | H
| 89 | J
| 90 | K
| 91 | L
| 92 | T
| 93 | V
| 94 | Y
| 95 | 2
| 96 | 4
97
98
99
100
Product Specific Options | 101 | Standard Version
102
103
104
105
106
107
108
109
110
111
112
113
114
115
116
117
| 118 | A
| 119 | A
| 120 | A
| 121 | A
122
123
124
125
126
127
128
129
130
131
132
133
134
Mounting | 135 | 80TE Case - Flush/Panel Mounting with Harsh Env. Coating, with USB Port and 10 Function Keys
| 136 | 80TE Case - 19" Rack Mounting with Harsh Env. Coating, with USB Port and 10 Function Keys
| 137 | 40TE Case - Flush/Panel Mounting with Harsh Env. Coating, with USB Port, without Function Keys
| 138 | 60TE Case - Flush/Panel Mounting with Harsh Env. Coating, with USB Port and 10 Function Keys
139
140
141
142
| 143 | S
| 144 | T
| 145 | U
| 146 | V
147
148
149
150
Product Features | 151 | Single Breaker
| 152 | Breaker and a Half or Dual Breaker Appplication
153
154
| 155 | A
| 156 | B
157
158
Software version | 159 | Enhanced cybersecurity, concurrent protocols, 5000 events, 100 fault records, 250s oscillography
160
161
162
163
164
165
166
167
168
169
170
| 171 | AA
172
173
174
175
176
177
178
179
180
181
182
183
Customer specific options | 184 | Standard version | Standard version
| 185 | Customer-specific configuration/options | Customer-specific configuration/options | Future release
186
187
188
189
190
191
| 192 | 0 | 0
| 193 | A | A | Future release
194
195
196
197
198
199
Hardware version | 200 | 5th Generation Hardware, Graphical Colour HMI with High Performance Processing
201
202
203
204
| 205 | Q
206
207
208
209