## Disclaimer
Our policy is one of continuous development. Accordingly the design of our products may change at any time.
Whilst every effort is made to produce up to date literature, this document should only be regarded as a guide and is intended for information purposes only.
Its contents do not constitute an offer for sale or advice on the application of any product referred to in it. We cannot be held responsible for any reliance on any decisions taken on its contents without specific advice.
Language Selection

## Cortec
Information required with Order:
Variants | Order Number | [6 empty] | Optional
|  | 1-5 | 6 | 7 | 8 | 9-10 | 11 | 12 | 13 | 14
Model Type | bar: 1-5 to 9-10
RT431 GPS Precision-Time Clock |  | 1-5: RT431
Power Supply | bar: 6 to 9-10
100-250 Vdc / 110-240 Vac |  | 6: 3
Ethernet Interface | bar: 7 to 9-10
RJ45 copper 100BASE-TX for configuration only | bar: 7 to 9-10
RJ45 copper 100BASE-TX for NTP server and configuration | bar: 7 to 9-10
RJ45 copper 100BASE-TX for PTP (IEEE 1588) server, NTP server and configuration | bar: 7 to 9-10
RJ45 copper 100BASE-TX for PTP (IEEE 1588) client | bar: 7 to 9-10
Customization / Regionalisation | bar: 8 to 9-10
GE branding | bar: 8 to 9-10
Firmware Version | bar: 9-10
Latest available firmware - 08 |  | 9-10: 08
Firmware version number - 07 (withdraw) |  | 9-10: 07
Hardware Design Suffix
Hardware release version | bar: 11
GPS Antenna
Without antenna | [7 empty] | 0
3.3V TNC Female active GNSS antenna | [7 empty] | 2
Antenna Cable
No cable | [8 empty] | 0
25 m (82 ft) TNC Male to BNC Male (Attennuation < 0.5 dB/m @ 1500 MHZ) | [8 empty] | 2
40 m (131 ft) TNC Male to BNC Male (Attennuation < 0.5 dB/m @ 1500 MHZ) | [8 empty] | 3
100 m (328 ft) TNC Male to BNC Male (Attennuation < 0.2 dB/m @ 1500 MHZ) | [8 empty] | 5
Surge Arrester
Without surge arrester | [9 empty] | 0
10 kA, 50 Ohms, BNC-type connector Surge Arrester for 0-2000 MHz | [9 empty] | 1

## Configurator
RT431 GPS Precision-Time Clock
| 1-5 | 6 | 7 | 8 | 9-10 | 11 | 12 | 13 | 14
| RT431 | 3 | P | C | 08 | B | 2 | 5 | 1
Power Supply | bar: 8 to 9-10
3
Ethernet Interface | bar: 8 to 9-10
P
Customization / Regionalisation | bar: 6 to 9-10
C
Firmware Version | bar: 6 to 9-10
08
Hardware Design Suffix
B
GPS Antenna
2
Antenna Cable
5
Surge Arrester
1

## Master Text
RT4313PC08B251
RT431 GPS Precision-Time Clock
Power Supply
100-250 Vdc / 110-240 Vac
Ethernet Interface
RJ45 copper 100BASE-TX for PTP (IEEE 1588) server, NTP server and configuration
Customization / Regionalisation
GE branding
Firmware Version
08
Hardware Design Suffix
Hardware release version
GPS Antenna
3.3V TNC Female active GNSS antenna
Antenna Cable
100 m (328 ft) TNC Male to BNC Male (Attennuation < 0.2 dB/m @ 1500 MHZ)
Surge Arrester
10 kA, 50 Ohms, BNC-type connector Surge Arrester for 0-2000 MHz
Issue:
| A | Original Created | 2014-03-11
| B | Changed antenna cable length for option 3 | 2014-08-01
| C | Changed firmware to version 06 and added 24-48 Vdc power supply option | 2014-12-12
| D | Changed antenna and antenna cable description | 2015-05-06
| E | Changed hardware release version due to changes on electrical ports isolation | 2016-01-29
| F | New firmware release | 2016-03-14
| G | Changed branding to GE | 2016-05-04
| H | Cables attenuation fixed | 2016-07-04
| I | Added firmware version 08 | 2016-10-07
| J | Name updated to "GPS Precision-Time Clock" Added 150 m cable option | 2017-03-06
| K | Accessories tab added and firmware version 07 withdraw | 2018-09-28
| L | 24-48 Vdc low voltage power supply discontinued. Refer to End-of-Manufacturing notice GER-4900 and CID006765. | 2021-01-21
| M | End-of-manufacturing of antenna cable options 15m (50ft), 75m (246ft), 150m (492ft) as per GER-4938 notice | 2023-11-08

## Accessories
Accessories
Code | Description
Q020 | 3.3V TNC Female active GNSS antenna
Q002 | Antenna Cable: 25 m (82 ft) TNC Male to BNC Male (Attennuation < 0.5 dB/m @ 1500 MHZ)
Q003 | Antenna Cable: 40 m (131 ft) TNC Male to BNC Male (Attennuation < 0.5 dB/m @ 1500 MHZ)
Q005 | Antenna Cable: 100 m (328 ft) TNC Male to BNC Male (Attennuation < 0.2 dB/m @ 1500 MHZ)
Q010 | 10 kA, 50 Ohms, BNC-type connector Surge Arrester for 0-2000 MHz
Q065 | Wall kit mounting for GNSS Antenna (Q020)

## Database (hidden)
Base date |  | 2023-11-08
RT431 GPS Precision-Time Clock |  | RT4313PC08B251
Power Supply | 1 | 100-250 Vdc / 110-240 Vac | 3
| 1 | 24-48 Vdc | 1
| 2 | 100-250 Vdc / 110-240 Vac | 3
3
4
5
Ethernet Interface | 3 | RJ45 copper 100BASE-TX for PTP (IEEE 1588) server, NTP server and configuration | P
| 1 | RJ45 copper 100BASE-TX for configuration only | C
| 2 | RJ45 copper 100BASE-TX for NTP server and configuration | N
| 3 | RJ45 copper 100BASE-TX for PTP (IEEE 1588) server, NTP server and configuration | P
| 4 | RJ45 copper 100BASE-TX for PTP (IEEE 1588) client | S
5
6
7
8
9
10
Customization / Regionalisation | 1 | GE branding | C
| 1 | GE branding | C
2
3
4
5
6
7
8
9
10
Firmware Version | 1 | Latest available firmware - 08 | 08
| 1 | Latest available firmware - 08 | 08
| 2 | Firmware version number - 07 (withdraw) | 07
3
4
5
6
7
Hardware Design Suffix | 1 | Hardware release version | B
| 1 | Hardware release version | B
2
3
4
5
GPS Antenna | 2 | 3.3V TNC Female active GNSS antenna | 2
| 1 | Without antenna | 0
| 2 | 3.3V TNC Female active GNSS antenna | 2
3
4
5
Antenna Cable | 4 | 100 m (328 ft) TNC Male to BNC Male (Attennuation < 0.2 dB/m @ 1500 MHZ) | 5
| 1 | No cable | 0
| 2 | 25 m (82 ft) TNC Male to BNC Male (Attennuation < 0.5 dB/m @ 1500 MHZ) | 2
| 3 | 40 m (131 ft) TNC Male to BNC Male (Attennuation < 0.5 dB/m @ 1500 MHZ) | 3
| 4 | 100 m (328 ft) TNC Male to BNC Male (Attennuation < 0.2 dB/m @ 1500 MHZ) | 5
5
6
7
8
9
10
Surge Arrester | 2 | 10 kA, 50 Ohms, BNC-type connector Surge Arrester for 0-2000 MHz | 1
| 1 | Without surge arrester | 0
| 2 | 10 kA, 50 Ohms, BNC-type connector Surge Arrester for 0-2000 MHz | 1
3
4
5

## Date Drivers (hidden)
Key Date | 2023-11-08 | 2023-11-08 | 2023-11-08 | 2023-11-08 | 2023-11-08 | 2023-11-08 | 2023-11-08 | 2023-11-08 | 2023-11-08 | 2023-11-08 | 2023-11-08
| 2014-08-01 | 2014-12-12 | 2015-05-06 | 2016-01-29 | 2016-03-14 | 2016-05-04 | 2016-07-04 | 2016-10-07 | 2017-03-06 | 2018-09-28 | 2023-11-08
Model Type | RT431 Time Code Generator | RT431 Time Code Generator | RT431 Time Code Generator | RT431 Time Code Generator | RT431 Time Code Generator | RT431 Time Code Generator | RT431 Time Code Generator | RT431 Time Code Generator | RT431 GPS Precision-Time Clock | RT431 GPS Precision-Time Clock | RT431 GPS Precision-Time Clock
| RT431 | RT431 | RT431 | RT431 | RT431 | RT431 | RT431 | RT431 | RT431 | RT431 | RT431
Power Supply | 100-250 Vdc / 110-240 Vac | 24-48 Vdc | 24-48 Vdc | 24-48 Vdc | 24-48 Vdc | 24-48 Vdc | 24-48 Vdc | 24-48 Vdc | 24-48 Vdc | 24-48 Vdc | 24-48 Vdc
|  | 100-250 Vdc / 110-240 Vac | 100-250 Vdc / 110-240 Vac | 100-250 Vdc / 110-240 Vac | 100-250 Vdc / 110-240 Vac | 100-250 Vdc / 110-240 Vac | 100-250 Vdc / 110-240 Vac | 100-250 Vdc / 110-240 Vac | 100-250 Vdc / 110-240 Vac | 100-250 Vdc / 110-240 Vac | 100-250 Vdc / 110-240 Vac
| 3 | 1 | 1 | 1 | 1 | 1 | 1 | 1 | 1 | 1 | 1
|  | 3 | 3 | 3 | 3 | 3 | 3 | 3 | 3 | 3 | 3
Ethernet Interface | RJ45 copper 100BASE-TX for configuration only | RJ45 copper 100BASE-TX for configuration only | RJ45 copper 100BASE-TX for configuration only | RJ45 copper 100BASE-TX for configuration only | RJ45 copper 100BASE-TX for configuration only | RJ45 copper 100BASE-TX for configuration only | RJ45 copper 100BASE-TX for configuration only | RJ45 copper 100BASE-TX for configuration only | RJ45 copper 100BASE-TX for configuration only | RJ45 copper 100BASE-TX for configuration only | RJ45 copper 100BASE-TX for configuration only
| RJ45 copper 100BASE-TX for NTP server and configuration | RJ45 copper 100BASE-TX for NTP server and configuration | RJ45 copper 100BASE-TX for NTP server and configuration | RJ45 copper 100BASE-TX for NTP server and configuration | RJ45 copper 100BASE-TX for NTP server and configuration | RJ45 copper 100BASE-TX for NTP server and configuration | RJ45 copper 100BASE-TX for NTP server and configuration | RJ45 copper 100BASE-TX for NTP server and configuration | RJ45 copper 100BASE-TX for NTP server and configuration | RJ45 copper 100BASE-TX for NTP server and configuration | RJ45 copper 100BASE-TX for NTP server and configuration
| RJ45 copper 100BASE-TX for PTP (IEEE 1588) server, NTP server and configuration | RJ45 copper 100BASE-TX for PTP (IEEE 1588) server, NTP server and configuration | RJ45 copper 100BASE-TX for PTP (IEEE 1588) server, NTP server and configuration | RJ45 copper 100BASE-TX for PTP (IEEE 1588) server, NTP server and configuration | RJ45 copper 100BASE-TX for PTP (IEEE 1588) server, NTP server and configuration | RJ45 copper 100BASE-TX for PTP (IEEE 1588) server, NTP server and configuration | RJ45 copper 100BASE-TX for PTP (IEEE 1588) server, NTP server and configuration | RJ45 copper 100BASE-TX for PTP (IEEE 1588) server, NTP server and configuration | RJ45 copper 100BASE-TX for PTP (IEEE 1588) server, NTP server and configuration | RJ45 copper 100BASE-TX for PTP (IEEE 1588) server, NTP server and configuration | RJ45 copper 100BASE-TX for PTP (IEEE 1588) server, NTP server and configuration
| RJ45 copper 100BASE-TX for PTP (IEEE 1588) client | RJ45 copper 100BASE-TX for PTP (IEEE 1588) client | RJ45 copper 100BASE-TX for PTP (IEEE 1588) client | RJ45 copper 100BASE-TX for PTP (IEEE 1588) client | RJ45 copper 100BASE-TX for PTP (IEEE 1588) client | RJ45 copper 100BASE-TX for PTP (IEEE 1588) client | RJ45 copper 100BASE-TX for PTP (IEEE 1588) client | RJ45 copper 100BASE-TX for PTP (IEEE 1588) client | RJ45 copper 100BASE-TX for PTP (IEEE 1588) client | RJ45 copper 100BASE-TX for PTP (IEEE 1588) client | RJ45 copper 100BASE-TX for PTP (IEEE 1588) client
| C | C | C | C | C | C | C | C | C | C | C
| N | N | N | N | N | N | N | N | N | N | N
| P | P | P | P | P | P | P | P | P | P | P
| S | S | S | S | S | S | S | S | S | S | S
Customization / Regionalisation | Default | Default | Default | Default | Default | GE branding | GE branding | GE branding | GE branding | GE branding | GE branding
| Reason branding | Reason branding | Reason branding | Reason branding | Reason branding
| Sample Customer specific | Sample Customer specific | Sample Customer specific
| A | A | A | A | A | C | C | C | C | C | C
| B | B | B | B | B
| C | C | C
Firmware Version | Latest available firmware | Latest available firmware | Latest available firmware | Firmware release number | Latest available firmware - 07 | Latest available firmware - 07 | Latest available firmware - 07 | Latest available firmware - 08 | Latest available firmware - 08 | Latest available firmware - 08 | Latest available firmware - 08
| Legacy firmware | Legacy firmware | Legacy firmware |  | Firmware release number - 06 |  |  | Firmware version number - 07 | Firmware version number - 07 | Firmware version number - 07 (withdraw) | Firmware version number - 07 (withdraw)
| 05 | 06 | 06 | 06 | 07 | 07 | 07 | 08 | 08 | 08 | 08
|  | 05 | 05 |  | 06 |  |  | 07 | 07 | 07 | 07
Hardware Design Suffix | Initial version | Initial version | Initial version | Hardware release version | Hardware release version | Hardware release version | Hardware release version | Hardware release version | Hardware release version | Hardware release version | Hardware release version
| A | A | A | B | B | B | B | B | B | B | B
GPS Antenna | Without antenna | Without antenna | Without antenna | Without antenna | Without antenna | Without antenna | Without antenna | Without antenna | Without antenna | Without antenna | Without antenna
| 3.3V TNC Female active GPS antenna | 3.3V TNC Female active GPS antenna | 3.3V TNC Female active GNSS antenna | 3.3V TNC Female active GNSS antenna | 3.3V TNC Female active GNSS antenna | 3.3V TNC Female active GNSS antenna | 3.3V TNC Female active GNSS antenna | 3.3V TNC Female active GNSS antenna | 3.3V TNC Female active GNSS antenna | 3.3V TNC Female active GNSS antenna | 3.3V TNC Female active GNSS antenna
| 0 | 0 | 0 | 0 | 0 | 0 | 0 | 0 | 0 | 0 | 0
| 1 | 1 | 2 | 2 | 2 | 2 | 2 | 2 | 2 | 2 | 2
Antenna Cable | No cable | No cable | No cable | No cable | No cable | No cable | No cable | No cable | No cable | No cable | No cable
| 15 m (50 ft) TNC Male to BNC Male RGC-58 antenna cable | 15 m (50 ft) TNC Male to BNC Male RGC-58 antenna cable | 15 m (50 ft) TNC Male to BNC Male (Attennuation < 0,05 dB/m @ 1500 MHZ) | 15 m (50 ft) TNC Male to BNC Male (Attennuation < 0,05 dB/m @ 1500 MHZ) | 15 m (50 ft) TNC Male to BNC Male (Attennuation < 0,05 dB/m @ 1500 MHZ) | 15 m (50 ft) TNC Male to BNC Male (Attennuation < 0,05 dB/m @ 1500 MHZ) | 15 m (50 ft) TNC Male to BNC Male (Attennuation < 0.5 dB/m @ 1500 MHZ) | 15 m (50 ft) TNC Male to BNC Male (Attennuation < 0.5 dB/m @ 1500 MHZ) | 15 m (50 ft) TNC Male to BNC Male (Attennuation < 0.5 dB/m @ 1500 MHZ) | 15 m (50 ft) TNC Male to BNC Male (Attennuation < 0.5 dB/m @ 1500 MHZ) | 25 m (82 ft) TNC Male to BNC Male (Attennuation < 0.5 dB/m @ 1500 MHZ)
| 25 m (82 ft) TNC Male to BNC Male RGC-58 antenna cable | 25 m (82 ft) TNC Male to BNC Male RGC-58 antenna cable | 25 m (82 ft) TNC Male to BNC Male (Attennuation < 0,05 dB/m @ 1500 MHZ) | 25 m (82 ft) TNC Male to BNC Male (Attennuation < 0,05 dB/m @ 1500 MHZ) | 25 m (82 ft) TNC Male to BNC Male (Attennuation < 0,05 dB/m @ 1500 MHZ) | 25 m (82 ft) TNC Male to BNC Male (Attennuation < 0,05 dB/m @ 1500 MHZ) | 25 m (82 ft) TNC Male to BNC Male (Attennuation < 0.5 dB/m @ 1500 MHZ) | 25 m (82 ft) TNC Male to BNC Male (Attennuation < 0.5 dB/m @ 1500 MHZ) | 25 m (82 ft) TNC Male to BNC Male (Attennuation < 0.5 dB/m @ 1500 MHZ) | 25 m (82 ft) TNC Male to BNC Male (Attennuation < 0.5 dB/m @ 1500 MHZ) | 40 m (131 ft) TNC Male to BNC Male (Attennuation < 0.5 dB/m @ 1500 MHZ)
| 40 m (131 ft) TNC Male to BNC Male RGC-58 antenna cable | 40 m (131 ft) TNC Male to BNC Male RGC-58 antenna cable | 40 m (131 ft) TNC Male to BNC Male (Attennuation < 0,05 dB/m @ 1500 MHZ) | 40 m (131 ft) TNC Male to BNC Male (Attennuation < 0,05 dB/m @ 1500 MHZ) | 40 m (131 ft) TNC Male to BNC Male (Attennuation < 0,05 dB/m @ 1500 MHZ) | 40 m (131 ft) TNC Male to BNC Male (Attennuation < 0,05 dB/m @ 1500 MHZ) | 40 m (131 ft) TNC Male to BNC Male (Attennuation < 0.5 dB/m @ 1500 MHZ) | 40 m (131 ft) TNC Male to BNC Male (Attennuation < 0.5 dB/m @ 1500 MHZ) | 40 m (131 ft) TNC Male to BNC Male (Attennuation < 0.5 dB/m @ 1500 MHZ) | 40 m (131 ft) TNC Male to BNC Male (Attennuation < 0.5 dB/m @ 1500 MHZ) | 100 m (328 ft) TNC Male to BNC Male (Attennuation < 0.2 dB/m @ 1500 MHZ)
| 75 m (246 ft) TNC Male to BNC Male RGC-08 low attenuation antenna cable | 75 m (246 ft) TNC Male to BNC Male RGC-08 low attenuation antenna cable | 75 m (246 ft) TNC Male to BNC Male (Attennuation < 0,02 dB/m @ 1500 MHZ) | 75 m (246 ft) TNC Male to BNC Male (Attennuation < 0,02 dB/m @ 1500 MHZ) | 75 m (246 ft) TNC Male to BNC Male (Attennuation < 0,02 dB/m @ 1500 MHZ) | 75 m (246 ft) TNC Male to BNC Male (Attennuation < 0,02 dB/m @ 1500 MHZ) | 75 m (246 ft) TNC Male to BNC Male (Attennuation < 0.2 dB/m @ 1500 MHZ) | 75 m (246 ft) TNC Male to BNC Male (Attennuation < 0.2 dB/m @ 1500 MHZ) | 75 m (246 ft) TNC Male to BNC Male (Attennuation < 0.2 dB/m @ 1500 MHZ) | 75 m (246 ft) TNC Male to BNC Male (Attennuation < 0.2 dB/m @ 1500 MHZ)
| 100 m (328 ft) TNC Male to BNC Male RGC-08 low attenuation antenna cable | 100 m (328 ft) TNC Male to BNC Male RGC-08 low attenuation antenna cable | 100 m (328 ft) TNC Male to BNC Male (Attennuation < 0,02 dB/m @ 1500 MHZ) | 100 m (328 ft) TNC Male to BNC Male (Attennuation < 0,02 dB/m @ 1500 MHZ) | 100 m (328 ft) TNC Male to BNC Male (Attennuation < 0,02 dB/m @ 1500 MHZ) | 100 m (328 ft) TNC Male to BNC Male (Attennuation < 0,02 dB/m @ 1500 MHZ) | 100 m (328 ft) TNC Male to BNC Male (Attennuation < 0.2 dB/m @ 1500 MHZ) | 100 m (328 ft) TNC Male to BNC Male (Attennuation < 0.2 dB/m @ 1500 MHZ) | 100 m (328 ft) TNC Male to BNC Male (Attennuation < 0.2 dB/m @ 1500 MHZ) | 100 m (328 ft) TNC Male to BNC Male (Attennuation < 0.2 dB/m @ 1500 MHZ)
[9 empty] | 150 m (492 ft) TNC Male to BNC Male (Attennuation < 0.2 dB/m @ 1500 MHZ) | 150 m (492 ft) TNC Male to BNC Male (Attennuation < 0.2 dB/m @ 1500 MHZ)
| 0 | 0 | 0 | 0 | 0 | 0 | 0 | 0 | 0 | 0 | 0
| 1 | 1 | 1 | 1 | 1 | 1 | 1 | 1 | 1 | 1 | 2
| 2 | 2 | 2 | 2 | 2 | 2 | 2 | 2 | 2 | 2 | 3
| 3 | 3 | 3 | 3 | 3 | 3 | 3 | 3 | 3 | 3 | 5
| 4 | 4 | 4 | 4 | 4 | 4 | 4 | 4 | 4 | 4
| 5 | 5 | 5 | 5 | 5 | 5 | 5 | 5 | 5 | 5
[9 empty] | 6 | 6
Surge Arrester | Without surge arrester | Without surge arrester | Without surge arrester | Without surge arrester | Without surge arrester | Without surge arrester | Without surge arrester | Without surge arrester | Without surge arrester | Without surge arrester | Without surge arrester
| 10 kA, 50 Ohms, BNC-type connector Surge Arrester for 0-2000 MHz | 10 kA, 50 Ohms, BNC-type connector Surge Arrester for 0-2000 MHz | 10 kA, 50 Ohms, BNC-type connector Surge Arrester for 0-2000 MHz | 10 kA, 50 Ohms, BNC-type connector Surge Arrester for 0-2000 MHz | 10 kA, 50 Ohms, BNC-type connector Surge Arrester for 0-2000 MHz | 10 kA, 50 Ohms, BNC-type connector Surge Arrester for 0-2000 MHz | 10 kA, 50 Ohms, BNC-type connector Surge Arrester for 0-2000 MHz | 10 kA, 50 Ohms, BNC-type connector Surge Arrester for 0-2000 MHz | 10 kA, 50 Ohms, BNC-type connector Surge Arrester for 0-2000 MHz | 10 kA, 50 Ohms, BNC-type connector Surge Arrester for 0-2000 MHz | 10 kA, 50 Ohms, BNC-type connector Surge Arrester for 0-2000 MHz
| 0 | 0 | 0 | 0 | 0 | 0 | 0 | 0 | 0 | 0 | 0
| 1 | 1 | 1 | 1 | 1 | 1 | 1 | 1 | 1 | 1 | 1

## Language (hidden)
| Languages |  | En | Pt | Es
|  |  | Model Type | Modelo | Modelo
1 | English | En | Time Code Generator | Time Code Generator | Time Code Generator
1 | English | En | RT431 | RT431 | RT431
2 | Português | Pt | Power Supply | Alimentação | Alimentación
3 | Espanhol | Es | 100-250 Vdc / 110-240 Vac | 100-250 Vcc / 110-240 Vca | 100-250 Vcc / 110-240 Vca
|  |  | Power Supply 2 | Alimentação 2 | Alimentación 2
|  |  | Not installed | Não instalado | No instalado
|  |  | Ethernet Interface | Interface Ethernet | Interfaz Ethernet
|  |  | RJ45 copper 100BASE-TX for configuration only | RJ45 cobre 100BASE-TX para configuração apenas | RJ45 de cobre 100BASE-TX para la configuración solamente
|  |  | RJ45 copper 100BASE-TX for NTP server and configuration | RJ45 cobre 100BASE-TX para servidor NTP e configuração | RJ45 de cobre 100BASE-TX para servidor NTP y configuración
|  |  | RJ45 copper 100BASE-TX for PTP (IEEE 1588) server, NTP server and configuration | RJ45 cobre 100BASE-TX para servidor PTP (IEEE 1588), servidor NTP e configuração | RJ45 de cobre 100BASE-TX para servidor PTP (IEEE 1588), servidor NTP y configuración
|  |  | Ethernet Interface 2 | Interface Ethernet 2 | Interfaz Ethernet 2
|  |  | PRP-redundant RJ45 copper 100BASE-TX port (same function as interface 1)* | Redundância PRP RJ45 cobre 100BASE-TX (mesma função que a interface 1)* | Redundancia PRP RJ45 cobre 100BASE-TX (misma función que la interfaz 1) *
|  |  | Not valid for PTP server | Não é válido para servidor PTP | No es válido para el servidor de PTP
|  |  | Customization / Regionalisation | Customização / Regionalização | Personalización / Regionalización
|  |  | Default | Default | Default
|  |  | Reason branding | Marca Reason | Marca Reason
|  |  | Sample Customer specific | Amostra Específica do Cliente | Muestra Específica del Cliente
|  |  | Firmware Version | Versão de Firmware | Versión del Firmware
|  |  | Latest available firmware | Última versão disponível | Última versión disponible
|  |  | Hardware Design Suffix | Sufixo do Hardware Design | Sufijo Designdador del Hardware
|  |  | Initial version | Versão Inicial | Versión Inicial
|  |  | GPS Antenna | Antena GPS | Antena GPS
|  |  | Without antenna | Sem antena | Sin antena
|  |  | 3.3V TNC Female active GPS antenna | 3.3V TNC ativo fêmea antena GPS | 3.3 V TNC Activo Hembra GPS
|  |  | Antenna Cable | Cabo da Antena | Cable de la Antena
|  |  | No cable | Sem cabo | Sin cable
|  |  | 15 m (50 ft) TNC Male to BNC Male RGC-58 antenna cable | 15 m (50 ft) TNC Macho para BNC Macho RGC-58 | 15 m (50 pies) TNC macho a BNC macho RGC-58
|  |  | 25 m (82 ft) TNC Male to BNC Male RGC-58 antenna cable | 25 m (82 ft) TNC Macho para BNC Macho RGC-58 | 25 m (82 pies) TNC macho a BNC macho RGC-58
|  |  | 40 m (131 ft) TNC Male to BNC Male RGC-58 antenna cable | 40 m (131 ft) TNC Macho para BNC Macho RGC-58 | 40 m (131 pies) TNC macho a BNC macho RGC-58
|  |  | 75 m (246 ft) TNC Male to BNC Male RGC-08 low attenuation antenna cable | 75 m (246 ft) TNC Macho para BNC Macho RGC-08 baixa atenuação | 75 m (246 pies) TNC macho a BNC macho RGC-08 baja atenuación
|  |  | 100 m (328 ft) TNC Male to BNC Male RGC-08 low attenuation antenna cable | 100 m (328 ft) TNC Macho para BNC Macho RGC-08 baixa atenuação | 100 m (328 pies) TNC macho a BNC macho RGC-08 baja atenuación
|  |  | Surge Arrester | Supressor de Surto | Supresor de Sobretensión
|  |  | Without surge arrester | Sem supressor de surto | Sin supresor de sobretensión
|  |  | 10 kA, 50 Ohms, BNC-type connector Surge Arrester for 0-2000 MHz | 10 kA, 50 Ohms, conector BNC Supressor de Surto para 0-2000 MHz | 10 kA, 50 Ohms, conector BNC Supressor de Sobretensión para 0-2000 MHz
|  |  | RJ45 copper 100BASE-TX for PTP (IEEE 1588) client | RJ45 cobre 100BASE-TX para cliente PTP (IEEE 1588) | RJ45 cobre 100BASE-TX para cliente PTP (IEEE 1588)
|  |  | Issue: | Emissão: | Emisión:
|  |  | Original Created | Criado Originalmente | Creado Originalmente
|  |  | Language Selection | Seleção de idioma | Selección del Idioma
|  |  | Our policy is one of continuous development. Accordingly the design of our products may change at any time. | Nossa política é de desenvolvimento contínuo. Portanto, o projeto de nossos produtos pode mudar a qualquer momento. | Nuestra política es de desarrollo continuo. Por lo tanto el diseño de nuestros productos puede cambiar en cualquier momento.
|  |  | Whilst every effort is made to produce up to date literature, this document should only be regarded as a guide and is intended for information purposes only. | Embora sejam demandados esforços para manter a documentação atualizada, este documento deve ser visto como um guia e destina-se apenas para fins informativos. | A pesar del esfuerzo por producir literatura actualizada, este documento sólo debe considerarse como una guía y está destinada únicamente a fines informativos.
|  |  | Its contents do not constitute an offer for sale or advice on the application of any product referred to in it. We cannot be held responsible for any reliance on any decisions taken on its contents without specific advice. | Seu conteúdo não constitui uma proposta para venda ou recomendação sobre a aplicação de qualquer produto nele mencionado. Nós não podemos ser responsabilizados por quaisquer consequências em decisões tomadas sobre o seu conteúdo, sem recomendações específicas. | Su contenido no constituye una oferta de venta o asesoramiento en la aplicación de cualquier producto contemplado en el mismo. No podemos ser responsables por cualquier dependencia de las decisiones adoptadas en su contenido sin notificación al respecto.
|  |  | Information required with Order: | Informações requeridas para o pedido: | Información necesaria para la Orden de Compra:
|  |  | Variants | Variantes | Variantes
|  |  | Order Number | Order Number | Número de Orden
|  |  | New function | Nova função | Nueva función
|  |  | Optional | Opcional | Opcional
|  |  | Changed antenna cable length for option 3 | Alterado comprimento do cabo de antena para a opção 3 | Cambiado el comprimiento del cable de la antena para opción 3
|  |  | Changed firmware to version 06 and added 24-48 Vdc power supply option | Alterada a versão de firmware para 06 e adicionada a opção de fonte 24-48 Vcc | Cambiada la vérsion de firmware para 06 y añadida la opción de alimentación 24-48 Vcc
|  |  | Legacy firmware | Versão de firmware | Versión del firmware
|  |  | 24-48 Vdc | 24-48 Vcc | 24-48 Vcc
|  |  | 3.3V TNC Female active GNSS antenna | 3.3V TNC ativo fêmea antena GNSS | 3.3 V TNC activo hembra GNSS
|  |  | 15 m (50 ft) TNC Male to BNC Male (Attennuation < 0,05 dB/m @ 1500 MHZ) | 15 m (50 ft) TNC Macho para BNC Macho (Atenuação < 0.05 dB/m @ 1500 MHz) | 15 m (50 ft) TNC macho a BNC macho (Atenuación < 0.05 dB/m @ 1500 MHz)
|  |  | 25 m (82 ft) TNC Male to BNC Male (Attennuation < 0,05 dB/m @ 1500 MHZ) | 25 m (82 ft) TNC Macho para BNC Macho (Atenuação < 0.05 dB/m @ 1500 MHz) | 25 m (82 ft) TNC macho a BNC macho (Atenuación < 0.05 dB/m @ 1500 MHz)
|  |  | 40 m (131 ft) TNC Male to BNC Male (Attennuation < 0,05 dB/m @ 1500 MHZ) | 40 m (131 ft) TNC Macho para BNC Macho (Atenuação < 0.05 dB/m @ 1500 MHz) | 40 m (131 ft) TNC macho a BNC macho (Atenuación < 0.05 dB/m @ 1500 MHz)
|  |  | 75 m (246 ft) TNC Male to BNC Male (Attennuation < 0,02 dB/m @ 1500 MHZ) | 75 m (246 ft) TNC Macho para BNC Macho (Atenuação < 0.02 dB/m @ 1500 MHz) | 75 m (246 ft) TNC macho a BNC macho (Atenuación < 0.02 dB/m @ 1500 MHz)
|  |  | 100 m (328 ft) TNC Male to BNC Male (Attennuation < 0,02 dB/m @ 1500 MHZ) | 100 m (328 ft) TNC Macho para BNC Macho (Atenuação < 0.02 dB/m @ 1500 MHz) | 100 m (328 ft) TNC macho a BNC macho (Atenuación < 0.02 dB/m @ 1500 MHz)
|  |  | Changed antenna and antenna cable description | Alteradas as descrições de antena e cabos | Cambiadas las descripciones de antenas y cables
|  |  | Firmware release number | Versão de firmware | Versión de firmware
|  |  | Hardware release version | Versão de hardware | Versión de hardware
|  |  | Changed hardware release version due to changes on electrical ports isolation | Alterada a versão de hardware devido a mudanças na isolação das portas elétricas | Cambiada la versión de hardware debido a alteraciones en el aislamento de las puertas eléctricas
|  |  | New firmware release | Nova versão de firmware | Nueva versión de firmware
|  |  | GE branding | Marca GE | Marca GE
|  |  | Changed branding to GE | Alterada a marca para GE | Cambiada la marca para GE
|  |  | 15 m (50 ft) TNC Male to BNC Male (Attennuation < 0.5 dB/m @ 1500 MHZ) | 15 m (50 ft) TNC Macho para BNC Macho (Atenuação < 0,5 dB/m @ 1500 MHz) | 15 m (50 ft) TNC macho a BNC macho (Atenuación < 0,5 dB/m @ 1500 MHz)
|  |  | 25 m (82 ft) TNC Male to BNC Male (Attennuation < 0.5 dB/m @ 1500 MHZ) | 25 m (82 ft) TNC Macho para BNC Macho (Atenuação < 0,5 dB/m @ 1500 MHz) | 25 m (82 ft) TNC macho a BNC macho (Atenuación < 0,5 dB/m @ 1500 MHz)
|  |  | 40 m (131 ft) TNC Male to BNC Male (Attennuation < 0.5 dB/m @ 1500 MHZ) | 40 m (131 ft) TNC Macho para BNC Macho (Atenuação < 0,5 dB/m @ 1500 MHz) | 40 m (131 ft) TNC macho a BNC macho (Atenuación < 0,5 dB/m @ 1500 MHz)
|  |  | 75 m (246 ft) TNC Male to BNC Male (Attennuation < 0.2 dB/m @ 1500 MHZ) | 75 m (246 ft) TNC Macho para BNC Macho (Atenuação < 0,2 dB/m @ 1500 MHz) | 75 m (246 ft) TNC macho a BNC macho (Atenuación < 0,2 dB/m @ 1500 MHz)
|  |  | 100 m (328 ft) TNC Male to BNC Male (Attennuation < 0.2 dB/m @ 1500 MHZ) | 100 m (328 ft) TNC Macho para BNC Macho (Atenuação < 0,2 dB/m @ 1500 MHz) | 100 m (328 ft) TNC macho a BNC macho (Atenuación < 0,2 dB/m @ 1500 MHz)
|  |  | Cables attenuation fixed | Corrigido atenuação dos cabos | Corrección em la atenuación de los cabos
|  |  | Added firmware version 08 | Adicionada a versão de firmware 08 | Añadida la vérsion de firmware 08
|  |  | Firmware version number | Número da versão do firmware | Número de versión del firmware
|  |  | 150 m (492 ft) TNC Male to BNC Male (Attennuation < 0.2 dB/m @ 1500 MHZ) | 150 m (492 ft) TNC Macho para BNC Macho (Atenuação < 0,2 dB/m @ 1500 MHz) | 150 m (492 ft) TNC macho a BNC macho (Atenuación < 0,2 dB/m @ 1500 MHz)
|  |  | GPS Precision-Time Clock | GPS Precision-Time Clock | GPS Precision-Time Clock
|  |  | Name updated to "GPS Precision-Time Clock" Added 150 m cable option | Nome atualizado para "GPS Precision-Time Clock" Adicionado opção de cabo de 150 m | Nombre actualizado a "GPS Precision-Time Clock" Añadida la opción de cable de 150 m
|  |  | Accessories tab added and firmware version 07 withdraw | Aba de acessórios adicionada e versão de firmware 07 obsoleta | Acrescentada tabla de accesorios y versión de firmware 07 obsoleta
|  |  | (withdraw) | (obsoleto) | (obsoleto)
|  |  | Accessories | Acessórios | Accesorios
|  |  | Code | Código | Código
|  |  | Description | Descrição | Descripción
|  |  | Wall kit mounting for GNSS Antenna (Q020) | Kit de montagem de parede para antena GNSS (Q020) | Kit de montaje de pared para antena GNSS (Q020)
|  |  | 24-48 Vdc low voltage power supply discontinued. Refer to End-of-Manufacturing notice GER-4900 and CID006765. | Fonte de baixa tensão 24-48 Vdc descontinuada. Consulte o aviso de fim de fabricação GER-4900 e CID006765. | Fuente de bajo voltaje 24-48 Vcc descontinuada. Consulte el aviso de fin de fabricación GER-4900 y CID006765.
|  |  | End-of-manufacturing of antenna cable options 15m (50ft), 75m (246ft), 150m (492ft) as per GER-4938 notice | Fim da fabricação das opções de cabo de antena de 15m, 75m, 150m conforme aviso GER-4938 | Fin de fabricación de opciones de cable de antena de 15m, 75m, 150m según aviso GER-4938