## Disclaimer
Our policy is one of continuous development. Accordingly the design of our products may change at any time.
Whilst every effort is made to produce up to date literature, this document should only be regarded as a guide and is intended for information purposes only.
Its contents do not constitute an offer for sale or advice on the application of any product referred to in it. We cannot be held responsible for any reliance on any decisions taken on its contents without specific advice.
Language Selection

## Cortec
Information required with Order
Variants | Order Number
| 1-3 | 4-5 | 6 | 7 | 8 | 9 | 10 | 11 | 12 | 13 | 14 | 15 | 16 | 17-18 | 19 | 20
Model Type | bar: Order Number 4-5; Order Number 7 to Order Number 8; Order Number 10 to Order Number 11
S20 Industrial Managed Ethernet Switch | Order Number 1-3: S20
Number of ports | bar: Order Number 4-5; Order Number 7; Order Number 10 to Order Number 11
Up to 20 ports (4x Gigabit) | Order Number 4-5: 20
Up to 24 Gigabit ports | Order Number 4-5: 24
Power Supply 1 | bar: Order Number 7; Order Number 10 to Order Number 11
48 Vdc** | bar: Order Number 6 to Order Number 7; Order Number 10 to Order Number 11
125-250 Vdc / 110-240 Vac | Order Number 6: 3
Power Supply 2 | bar: Order Number 7; Order Number 11
48 Vdc** | bar: Order Number 7; Order Number 11
125-250 Vdc / 110-240 Vac | Order Number 7: 3
Not installed | bar: Order Number 7; Order Number 11
Mounting Options | bar: Order Number 11
19” Rack Mount / Rear Mount | bar: Order Number 8; Order Number 11
Software Functionality (Licensing) | bar: Order Number 11
Standard Layer 2 packet switching (MAC Based) | Order Number 9: 2
Advanced Layer 2 and Layer 3 packet switching (MAC Based and IP Based) | Order Number 9: 3
PTP Support (Licensing) | bar: Order Number 11
With PTP (IEEE 1588v2) support | bar: Order Number 10 to Order Number 11
Without PTP (IEEE 1588v2) support | bar: Order Number 10 to Order Number 11
Interface Module 1 | bar: Order Number 11
Four 1 Gbps RJ45 copper 10/100BASE-TX/1000BASE-T Ethernet ports | bar: Order Number 11
Four slots for SFP transceivers (up to 1 Gbps) | bar: Order Number 11
Four 1 Gbps LC-type SFP transceivers multi mode fiber 1000BASE-SX Ethernet for up to 0.5 km | bar: Order Number 11
Four 1 Gbps LC-type SFP transceivers single mode fiber 1000BASE-LX Ethernet for up to 20 km | bar: Order Number 11
Four 1 Gbps LC-type SFP transceivers single mode fiber 1000BASE-ZX Ethernet for up to 40 km | bar: Order Number 11
Four 1 Gbps LC-type SFP transceivers single mode fiber 1000BASE-ZX Ethernet for up to 80 km | bar: Order Number 11
Four 100 Mbps LC-type SFP transceivers multi mode fiber 100BASE-FX Ethernet for up to 2 km | bar: Order Number 11
Four RJ45 copper 10/100BASE-TX | bar: Order Number 11
Four 1 Gbps RJ45 SFP transceivers Ethernet 10/100BASE-TX/1000BASE-T 10/100BASE-TX/1000BASE-T | bar: Order Number 11
Two 1 Gbps RJ45 SFP transceivers 10/100BASE-TX/1000BASE-T Ethernet ports + Two 1 Gbps LC-type SFP transceivers multi mode fiber 1000BASE-SX Ethernet for up to 0.5 km | bar: Order Number 11
Two 1 Gbps RJ45 SFP transceivers 10/100BASE-TX/1000BASE-T Ethernet ports + Two 100 Mbps LC-type SFP transceivers multi mode fiber 100BASE-FX Ethernet for up to 2 km | bar: Order Number 11
Two 1 Gbps LC-type SFP transceivers multi mode fiber 1000BASE-SX Ethernet for up to 0.5 km + Two 100 Mbps LC-type SFP transceivers multi mode fiber 100BASE-FX Ethernet for up to 2 km | bar: Order Number 11
Interface Module 2
Four 1 Gbps RJ45 copper 10/100BASE-TX/1000BASE-T Ethernet ports* | bar: Order Number 12
Four slots for SFP transceivers (Up to 1 Gbps in the 24 ports model / Up to 100 Mbps in the 20 ports model) | bar: Order Number 12
Four 1 Gbps LC-type SFP transceivers multi mode fiber 1000BASE-SX Ethernet for up to 0.5 km* | bar: Order Number 12
Four 1 Gbps LC-type SFP transceivers single mode fiber 1000BASE-LX Ethernet for up to 20 km* | bar: Order Number 12
Four 1 Gbps LC-type SFP transceivers single mode fiber 1000BASE-ZX Ethernet for up to 40 km* | bar: Order Number 12
Four 1 Gbps LC-type SFP transceivers single mode fiber 1000BASE-ZX Ethernet for up to 80 km* | bar: Order Number 12
Four 100 Mbps LC-type SFP transceivers multi mode fiber 100BASE-FX Ethernet for up to 2 km | bar: Order Number 12
Four RJ45 copper 10/100BASE-TX | bar: Order Number 12
Four 1 Gbps RJ45 SFP transceivers Ethernet 10/100BASE-TX/1000BASE-T* | bar: Order Number 12
Not installed | bar: Order Number 12
Interface Module 3
Four 1 Gbps RJ45 copper 10/100BASE-TX/1000BASE-T Ethernet ports* | bar: Order Number 13
Four slots for SFP transceivers (Up to 1 Gbps in the 24 ports model / Up to 100 Mbps in the 20 ports model) | bar: Order Number 13
Four 1 Gbps LC-type SFP transceivers multi mode fiber 1000BASE-SX Ethernet for up to 0.5 km* | bar: Order Number 13
Four 1 Gbps LC-type SFP transceivers single mode fiber 1000BASE-LX Ethernet for up to 20 km* | bar: Order Number 13
Four 1 Gbps LC-type SFP transceivers single mode fiber 1000BASE-ZX Ethernet for up to 40 km* | bar: Order Number 13
Four 1 Gbps LC-type SFP transceivers single mode fiber 1000BASE-ZX Ethernet for up to 80 km* | bar: Order Number 13
Four 100 Mbps LC-type SFP transceivers multi mode fiber 100BASE-FX Ethernet for up to 2 km | bar: Order Number 13
Four RJ45 copper 10/100BASE-TX | bar: Order Number 13
Four 1 Gbps RJ45 SFP transceivers Ethernet 10/100BASE-TX/1000BASE-T* | bar: Order Number 13
Not installed | bar: Order Number 13
Interface Module 4
Four 1 Gbps RJ45 copper 10/100BASE-TX/1000BASE-T Ethernet ports* | bar: Order Number 14
Four slots for SFP transceivers (Up to 1 Gbps in the 24 ports model / Up to 100 Mbps in the 20 ports model) | bar: Order Number 14
Four 1 Gbps LC-type SFP transceivers multi mode fiber 1000BASE-SX Ethernet for up to 0.5 km* | bar: Order Number 14
Four 1 Gbps LC-type SFP transceivers single mode fiber 1000BASE-LX Ethernet for up to 20 km* | bar: Order Number 14
Four 1 Gbps LC-type SFP transceivers single mode fiber 1000BASE-ZX Ethernet for up to 40 km* | bar: Order Number 14
Four 1 Gbps LC-type SFP transceivers single mode fiber 1000BASE-ZX Ethernet for up to 80 km* | bar: Order Number 14
Four 100 Mbps LC-type SFP transceivers multi mode fiber 100BASE-FX Ethernet for up to 2 km | bar: Order Number 14
Four RJ45 copper 10/100BASE-TX | bar: Order Number 14
Four 1 Gbps RJ45 SFP transceivers Ethernet 10/100BASE-TX/1000BASE-T* | bar: Order Number 14
Not installed | bar: Order Number 14
Interface Module 5
Four 1 Gbps RJ45 copper 10/100BASE-TX/1000BASE-T Ethernet ports* | bar: Order Number 15
Four slots for SFP transceivers (Up to 1 Gbps in the 24 ports model / Up to 100 Mbps in the 20 ports model) | bar: Order Number 15
Four 1 Gbps LC-type SFP transceivers multi mode fiber 1000BASE-SX Ethernet for up to 0.5 km* | bar: Order Number 15
Four 1 Gbps LC-type SFP transceivers single mode fiber 1000BASE-LX Ethernet for up to 20 km* | bar: Order Number 15
Four 1 Gbps LC-type SFP transceivers single mode fiber 1000BASE-ZX Ethernet for up to 40 km* | bar: Order Number 15
Four 1 Gbps LC-type SFP transceivers single mode fiber 1000BASE-ZX Ethernet for up to 80 km* | bar: Order Number 15
Four 100 Mbps LC-type SFP transceivers multi mode fiber 100BASE-FX Ethernet for up to 2 km | bar: Order Number 15
Four RJ45 copper 10/100BASE-TX | bar: Order Number 15
Four 1 Gbps RJ45 SFP transceivers Ethernet 10/100BASE-TX/1000BASE-T* | bar: Order Number 15
Not installed | bar: Order Number 15
Interface Module 6 (Only available in the 24 ports model)
Four 1 Gbps RJ45 copper 10/100BASE-TX/1000BASE-T Ethernet ports* | bar: Order Number 16
Four slots for SFP transceivers (up to 1 Gbps)* | bar: Order Number 16
Four 1 Gbps LC-type SFP transceivers multi mode fiber 1000BASE-SX Ethernet for up to 0.5 km* | bar: Order Number 16
Four 1 Gbps LC-type SFP transceivers single mode fiber 1000BASE-LX Ethernet for up to 20 km* | bar: Order Number 16
Four 1 Gbps LC-type SFP transceivers single mode fiber 1000BASE-ZX Ethernet for up to 40 km* | bar: Order Number 16
Four 1 Gbps LC-type SFP transceivers single mode fiber 1000BASE-ZX Ethernet for up to 80 km* | bar: Order Number 16
Four 100 Mbps LC-type SFP transceivers multi mode fiber 100BASE-FX Ethernet for up to 2 km* | bar: Order Number 16
Four RJ45 copper 10/100BASE-TX 10/100BASE-TX/1000BASE-T* | bar: Order Number 16
Four 1 Gbps RJ45 SFP transceivers Ethernet 10/100BASE-TX/1000BASE-T* | bar: Order Number 16
Not installed | bar: Order Number 16
Firmware Version
Firmware release number 07 | Order Number 17-18: 07
Hardware Design Suffix
Hardware C version | bar: Order Number 19
UL/CSA Recognized
Yes** | bar: Order Number 20
No | Order Number 20: 0
* Only available in the 24 ports model
** UL/CSA recognition available in 125-250 Vdc / 110-240 Vac power supply only

## Configurator
S20 Industrial Managed Ethernet Switch | [16 empty] | Firmware Version
| 1-3 | 4-5 | 6 | 7 | 8 | 9 | 10 | 11 | 12 | 13 | 14 | 15 | 16 | 17-18 | 19 | 20 | 0
| S20 | 24 | 3 | X | P | 2 | P | A | B | B | B | B | B | 07 | C | 1 | 0
Number of ports
24
Power Supply 1
3
Power Supply 2
X
Mounting Options
P
Software Functionality (Licensing)
2
PTP Support (Licensing)
P
Interface Module 1
A
Interface Module 2
B
Interface Module 3
B
Interface Module 4
B
Interface Module 5
B
Interface Module 6
B
Firmware Version
07
Hardware Design Suffix
C
UL/CSA Recognized
1

## Master Text
S20243XP2PABBBBB07C1
S20 Industrial Managed Ethernet Switch
Number of ports
Up to 24 Gigabit ports
Power Supply 1
125-250 Vdc / 110-240 Vac
Power Supply 2
Not installed
Mounting Options
19” Rack Mount / Rear Mount
Software Functionality (Licensing)
Standard Layer 2 packet switching (MAC Based)
PTP Support (Licensing)
With PTP (IEEE 1588v2) support
Interface Module 1
Four 1 Gbps RJ45 copper 10/100BASE-TX/1000BASE-T Ethernet ports
Interface Module 2
Four slots for SFP transceivers (up to 1 Gbps)
Interface Module 3
Four slots for SFP transceivers (up to 1 Gbps)
Interface Module 4
Four slots for SFP transceivers (up to 1 Gbps)
Interface Module 5
Four slots for SFP transceivers (up to 1 Gbps)
Interface Module 6
Four slots for SFP transceivers (up to 1 Gbps)
Firmware Version
Firmware release number 07
Hardware Design Suffix
Hardware C version
UL/CSA Recognized
Yes
| Issue | Description | Date (DD-MM-YY)
| G | Original created - Merging S2020 and S2024G cortecs / PTP support to S2020 / New L3 functionalities / Removed option X from module 1 | 2017-11-24
| H | Alternate hardware (BL) withdraw / Transceiver SFP1GCU01K replaced by SFP1GCU02K (refer to GER-4848) / Description from Software Functionality updated | 2018-09-05
| I | Added new hardware version C and new SFP 100 Mbps single mode for 20 km | 2019-12-20
| J | Added new power supply option 4: 125-250 Vdc / 110-240 Vac (non UL recognized) | 2020-04-09
| K | S20 Hardware C Power Supply Option 4 (non-UL) discontinued. Refer to End-of-Manufacturing notice GER-4885 and CID006537. | 2020-12-01
| L | UL/CSA recognition has been added as optional depending on order code | 2021-06-30
| M | Becoming available in Hardware C, low voltage power supply rating changed to 48Vdc. PNR-1 PulseNet license added in Accessories list. This version also reflect some SFP models end-of-life as per GER-4938 notice. | 2023-03-27
| N | S20 Hardware B version has been discontinued as per End-of-Manufacturing notice GER-4956. | 2024-04-13

## Accessories
Accessories
SFP Transceivers
Code | Description
SFP1GCU02K | SFP Transceiver 10/100/1000Mbps, RJ45 connector
SFP1GFO20K | SFP Transceiver 1000Mbps LC single mode, 1310nm wavelength, 20km
SFP1GFO40K | SFP Transceiver 1000Mbps LC single mode, 1310nm wavelength, 40km
SFP1GFO80K | SFP Transceiver 1000Mbps LC single mode, 1550nm wavelength, 80km
SFP1GFO120K | SFP Transceiver 1000Mbps LC single mode, 1550nm wavelength, 120km
SFP1GFO05K | SFP Transceiver 1000Mbps LC multi mode, 850nm wavelength, 500m
SFP01GFO2K | SFP Transceiver 100Mbps LC multi mode, 1310nm wavelength, 2km
SFP1GCU01K | SFP Transceiver 10/100/1000Mbps, RJ45 connector, not CE Market (Withdraw)
SFP01GFO20K | SFP Transceiver 100Mbps LC single mode, 1310nm wavelength, 20km
PNR-1 | PulseNET Reason License (per device) - Network Management Software (NMS)
Network Management System (NMS)
Code | Description
PNR-1 | PulseNET NMS licensing for Reason S20 - one license per device

## Database_configurator (hidden)
| Base date |  |  | 2024-04-13 |  | Cost | Avail. | Date Drivers start reference | 'Date Drivers'!$AE$1
| Model Type |  |  | S20 Industrial Managed Ethernet Switch |  | 0 | Y | Date Drivers finish reference | $AI$500
| Chassis |  |  | S20
| CORTEC |  |  | S20243XP2PABBBBB07C1
1 | Number of ports |  | 2 | Up to 24 Gigabit ports | 24 | 0 | Y
|  | 6 | 1 | Up to 20 ports (4x Gigabit) | 20 | 0 | Y
|  | 7 | 2 | Up to 24 Gigabit ports | 24 | 0 | Y
2 | Power Supply 1 |  | 2 | 125-250 Vdc / 110-240 Vac | 3 | 0 | Y
|  | 9 | 1 | 48 Vdc | 1 | 0 | Y
|  | 10 | 2 | 125-250 Vdc / 110-240 Vac | 3 | 0 | Y
3 | Power Supply 2 |  | 3 | Not installed | X | 0 | Y
|  | 13 | 1 | 48 Vdc | 1 | 0 | Y
|  | 14 | 2 | 125-250 Vdc / 110-240 Vac | 3 | 0 | Y
|  | 15 | 3 | Not installed | X | 0 | Y
4 | Mounting Options |  | 1 | 19” Rack Mount / Rear Mount | P | 0 | Y
|  | 18 | 1 | 19” Rack Mount / Rear Mount | P | 0 | Y
5 | Software Functionality (Licensing) |  | 1 | Standard Layer 2 packet switching (MAC Based) | 2 | 0 | Y
|  | 20 | 1 | Standard Layer 2 packet switching (MAC Based) | 2 | 0 | Y
|  | 21 | 2 | Advanced Layer 2 and Layer 3 packet switching (MAC Based and IP Based) | 3 | 0 | Y
6 | PTP Support (Licensing) |  | 1 | With PTP (IEEE 1588v2) support | P | 0 | Y
|  | 23 | 1 | With PTP (IEEE 1588v2) support | P | 0 | Y
|  | 24 | 2 | Without PTP (IEEE 1588v2) support | X | 0 | Y
7 | Interface Module 1 |  | 1 | Four 1 Gbps RJ45 copper 10/100BASE-TX/1000BASE-T Ethernet ports | A | 0 | Y
|  | 26 | 1 | Four 1 Gbps RJ45 copper 10/100BASE-TX/1000BASE-T Ethernet ports | A | 0 | Y
|  | 27 | 2 | Four slots for SFP transceivers (up to 1 Gbps) | B | 0 | Y
|  | 28 | 3 | Four 1 Gbps LC-type SFP transceivers multi mode fiber 1000BASE-SX Ethernet for up to 0.5 km | C | 0 | Y
|  | 29 | 4 | Four 1 Gbps LC-type SFP transceivers single mode fiber 1000BASE-LX Ethernet for up to 20 km | D | 0 | Y
|  | 30 | 5 | Four 1 Gbps LC-type SFP transceivers single mode fiber 1000BASE-ZX Ethernet for up to 40 km | E | 0 | Y
|  | 31 | 6 | Four 1 Gbps LC-type SFP transceivers single mode fiber 1000BASE-ZX Ethernet for up to 80 km | F | 0 | Y
|  | 32 | 7 | Four 100 Mbps LC-type SFP transceivers multi mode fiber 100BASE-FX Ethernet for up to 2 km | H | 0 | Y
|  | 33 | 8 | Four RJ45 copper 10/100BASE-TX | I | 0 | Y
|  | 34 | 9 | Four 1 Gbps RJ45 SFP transceivers Ethernet 10/100BASE-TX/1000BASE-T | J | 0 | Y
|  | 35 | 10 | Two 1 Gbps RJ45 SFP transceivers 10/100BASE-TX/1000BASE-T Ethernet ports + Two 1 Gbps LC-type SFP transceivers multi mode fiber 1000BASE-SX Ethernet for up to 0.5 km | K | 0 | Y
|  | 36 | 11 | Two 1 Gbps RJ45 SFP transceivers 10/100BASE-TX/1000BASE-T Ethernet ports + Two 100 Mbps LC-type SFP transceivers multi mode fiber 100BASE-FX Ethernet for up to 2 km | L | 0 | Y
|  | 37 | 12 | Two 1 Gbps LC-type SFP transceivers multi mode fiber 1000BASE-SX Ethernet for up to 0.5 km + Two 100 Mbps LC-type SFP transceivers multi mode fiber 100BASE-FX Ethernet for up to 2 km | M | 0 | Y
8 | Interface Module 2 |  | 2 | Four slots for SFP transceivers (up to 1 Gbps) | B | 0 | Y
|  | 42 | 1 | Four 1 Gbps RJ45 copper 10/100BASE-TX/1000BASE-T Ethernet ports | A | 0 | Y
|  | 43 | 2 | Four slots for SFP transceivers (up to 1 Gbps) | B | 0 | Y
|  | 44 | 3 | Four 1 Gbps LC-type SFP transceivers multi mode fiber 1000BASE-SX Ethernet for up to 0.5 km | C | 0 | Y
|  | 45 | 4 | Four 1 Gbps LC-type SFP transceivers single mode fiber 1000BASE-LX Ethernet for up to 20 km | D | 0 | Y
|  | 46 | 5 | Four 1 Gbps LC-type SFP transceivers single mode fiber 1000BASE-ZX Ethernet for up to 40 km | E | 0 | Y
|  | 47 | 6 | Four 1 Gbps LC-type SFP transceivers single mode fiber 1000BASE-ZX Ethernet for up to 80 km | F | 0 | Y
|  | 48 | 7 | Four 100 Mbps LC-type SFP transceivers multi mode fiber 100BASE-FX Ethernet for up to 2 km | H | 0 | Y
|  | 49 | 8 | Four RJ45 copper 10/100BASE-TX | I | 0 | Y
|  | 50 | 9 | Four 1 Gbps RJ45 SFP transceivers Ethernet 10/100BASE-TX/1000BASE-T | J | 0 | Y
|  | 51 | 10 | Not installed | X | 0 | Y
9 | Interface Module 3 |  | 2 | Four slots for SFP transceivers (up to 1 Gbps) | B | 0 | Y
|  | 53 | 1 | Four 1 Gbps RJ45 copper 10/100BASE-TX/1000BASE-T Ethernet ports | A | 0 | Y
|  | 54 | 2 | Four slots for SFP transceivers (up to 1 Gbps) | B | 0 | Y
|  | 55 | 3 | Four 1 Gbps LC-type SFP transceivers multi mode fiber 1000BASE-SX Ethernet for up to 0.5 km | C | 0 | Y
|  | 56 | 4 | Four 1 Gbps LC-type SFP transceivers single mode fiber 1000BASE-LX Ethernet for up to 20 km | D | 0 | Y
|  | 57 | 5 | Four 1 Gbps LC-type SFP transceivers single mode fiber 1000BASE-ZX Ethernet for up to 40 km | E | 0 | Y
|  | 58 | 6 | Four 1 Gbps LC-type SFP transceivers single mode fiber 1000BASE-ZX Ethernet for up to 80 km | F | 0 | Y
|  | 59 | 7 | Four 100 Mbps LC-type SFP transceivers multi mode fiber 100BASE-FX Ethernet for up to 2 km | H | 0 | Y
|  | 60 | 8 | Four RJ45 copper 10/100BASE-TX | I | 0 | Y
|  | 61 | 9 | Four 1 Gbps RJ45 SFP transceivers Ethernet 10/100BASE-TX/1000BASE-T | J | 0 | Y
|  | 62 | 10 | Not installed | X | 0 | Y
10 | Interface Module 4 |  | 2 | Four slots for SFP transceivers (up to 1 Gbps) | B | 0 | Y
|  | 64 | 1 | Four 1 Gbps RJ45 copper 10/100BASE-TX/1000BASE-T Ethernet ports | A | 0 | Y
|  | 65 | 2 | Four slots for SFP transceivers (up to 1 Gbps) | B | 0 | Y
|  | 66 | 3 | Four 1 Gbps LC-type SFP transceivers multi mode fiber 1000BASE-SX Ethernet for up to 0.5 km | C | 0 | Y
|  | 67 | 4 | Four 1 Gbps LC-type SFP transceivers single mode fiber 1000BASE-LX Ethernet for up to 20 km | D | 0 | Y
|  | 68 | 5 | Four 1 Gbps LC-type SFP transceivers single mode fiber 1000BASE-ZX Ethernet for up to 40 km | E | 0 | Y
|  | 69 | 6 | Four 1 Gbps LC-type SFP transceivers single mode fiber 1000BASE-ZX Ethernet for up to 80 km | F | 0 | Y
|  | 70 | 7 | Four 100 Mbps LC-type SFP transceivers multi mode fiber 100BASE-FX Ethernet for up to 2 km | H | 0 | Y
|  | 71 | 8 | Four RJ45 copper 10/100BASE-TX | I | 0 | Y
|  | 72 | 9 | Four 1 Gbps RJ45 SFP transceivers Ethernet 10/100BASE-TX/1000BASE-T | J | 0 | Y
|  | 73 | 10 | Not installed | X | 0 | Y
11 | Interface Module 5 |  | 2 | Four slots for SFP transceivers (up to 1 Gbps) | B | 0 | Y
|  | 75 | 1 | Four 1 Gbps RJ45 copper 10/100BASE-TX/1000BASE-T Ethernet ports | A | 0 | Y
|  | 76 | 2 | Four slots for SFP transceivers (up to 1 Gbps) | B | 0 | Y
|  | 77 | 3 | Four 1 Gbps LC-type SFP transceivers multi mode fiber 1000BASE-SX Ethernet for up to 0.5 km | C | 0 | Y
|  | 78 | 4 | Four 1 Gbps LC-type SFP transceivers single mode fiber 1000BASE-LX Ethernet for up to 20 km | D | 0 | Y
|  | 79 | 5 | Four 1 Gbps LC-type SFP transceivers single mode fiber 1000BASE-ZX Ethernet for up to 40 km | E | 0 | Y
|  | 80 | 6 | Four 1 Gbps LC-type SFP transceivers single mode fiber 1000BASE-ZX Ethernet for up to 80 km | F | 0 | Y
|  | 81 | 7 | Four 100 Mbps LC-type SFP transceivers multi mode fiber 100BASE-FX Ethernet for up to 2 km | H | 0 | Y
|  | 82 | 8 | Four RJ45 copper 10/100BASE-TX | I | 0 | Y
|  | 83 | 9 | Four 1 Gbps RJ45 SFP transceivers Ethernet 10/100BASE-TX/1000BASE-T | J | 0 | Y
|  | 84 | 10 | Not installed | X | 0 | Y
12 | Interface Module 6 |  | 2 | Four slots for SFP transceivers (up to 1 Gbps) | B | 0 | Y
|  | 86 | 1 | Four 1 Gbps RJ45 copper 10/100BASE-TX/1000BASE-T Ethernet ports | A | 0 | Y
|  | 87 | 2 | Four slots for SFP transceivers (up to 1 Gbps) | B | 0 | Y
|  | 88 | 3 | Four 1 Gbps LC-type SFP transceivers multi mode fiber 1000BASE-SX Ethernet for up to 0.5 km | C | 0 | Y
|  | 89 | 4 | Four 1 Gbps LC-type SFP transceivers single mode fiber 1000BASE-LX Ethernet for up to 20 km | D | 0 | Y
|  | 90 | 5 | Four 1 Gbps LC-type SFP transceivers single mode fiber 1000BASE-ZX Ethernet for up to 40 km | E | 0 | Y
|  | 91 | 6 | Four 1 Gbps LC-type SFP transceivers single mode fiber 1000BASE-ZX Ethernet for up to 80 km | F | 0 | Y
|  | 92 | 7 | Four 100 Mbps LC-type SFP transceivers multi mode fiber 100BASE-FX Ethernet for up to 2 km | H | 0 | Y
|  | 93 | 8 | Four RJ45 copper 10/100BASE-TX | I | 0 | Y
|  | 94 | 9 | Four 1 Gbps RJ45 SFP transceivers Ethernet 10/100BASE-TX/1000BASE-T | J | 0 | Y
|  | 95 | 10 | Not installed | X | 0 | Y
13 | Firmware Version |  | 1 | Firmware release number 07 | 07 | 0 | Y
|  | 97 | 1 | Firmware release number 07 | 07 | 0 | Y
|  | 98 | 2 | 0 | 0 | 0 | Y
14 | Hardware Design Suffix |  | 1 | Hardware C version | C | 0 | Y
|  | 100 | 1 | Hardware C version | C | 0 | Y
|  | 101 | 2 | Hardware B version | B | 0 | N
|  | 102 | 2 | Alternate hardware release (Withdraw) | BL | 0 | N
15 | UL/CSA Recognized |  | 1 | Yes | 1 | 0 | Y
|  | 104 | 1 | Yes | 1 | 0 | Y
|  | 105 | 2 | No | 0 | 0 | Y

## Database_cortec (hidden)
| Base date |  |  | 2024-04-13 |  | Cost | Avail. | Date Drivers start reference | 'Date Drivers'!$AE$1
| Model Type |  |  | S20 Industrial Managed Ethernet Switch |  | 0 | Y | Date Drivers finish reference | $AI$500
| Chassis |  |  | S20
| CORTEC |  |  | #REF!
1 | Number of ports |  | 1 | Up to 20 ports (4x Gigabit) | 20 | 0 | Y
|  | 6 | 1 | Up to 20 ports (4x Gigabit) | 20 | 0 | Y
|  | 7 | 2 | Up to 24 Gigabit ports | 24 | 0 | Y
2 | Power Supply 1 |  | 1 | 48 Vdc | 1 | 0 | Y
|  | 9 | 1 | 48 Vdc | 1 | 0 | Y
|  | 10 | 2 | 125-250 Vdc / 110-240 Vac | 3 | 0 | Y
|  | 11 | 3 | 125-250 Vdc / 110-240 Vac (non UL recognized) | 4 | 0 | Y
3 | Power Supply 2 |  | 1 | 48 Vdc | 1 | 0 | Y
|  | 13 | 1 | 48 Vdc | 1 | 0 | Y
|  | 14 | 2 | 125-250 Vdc / 110-240 Vac | 3 | 0 | Y
|  | 15 | 3 | Not installed | X | 0 | Y
|  | 16 | 4 | 125-250 Vdc / 110-240 Vac (non UL recognized) | 4 | 0 | Y
4 | Mounting Options |  | 1 | 19” Rack Mount / Rear Mount | P | 0 | Y
|  | 18 | 1 | 19” Rack Mount / Rear Mount | P | 0 | Y
5 | Software Functionality (Licensing) |  | 2 | Advanced Layer 2 and Layer 3 packet switching (MAC Based and IP Based) | 3 | 0 | Y
|  | 20 | 1 | Standard Layer 2 packet switching (MAC Based) | 2 | 0 | Y
|  | 21 | 2 | Advanced Layer 2 and Layer 3 packet switching (MAC Based and IP Based) | 3 | 0 | Y
6 | PTP Support (Licensing) |  | 2 | Without PTP (IEEE 1588v2) support | X | 0 | Y
|  | 23 | 1 | With PTP (IEEE 1588v2) support | P | 0 | Y
|  | 24 | 2 | Without PTP (IEEE 1588v2) support | X | 0 | Y
7 | Interface Module 1 |  | 2 | Four slots for SFP transceivers (up to 1 Gbps) | B | 0 | Y
|  | 26 | 1 | Four 1 Gbps RJ45 copper 10/100BASE-TX/1000BASE-T Ethernet ports | A | 0 | Y
|  | 27 | 2 | Four slots for SFP transceivers (up to 1 Gbps) | B | 0 | Y
|  | 28 | 3 | Four 1 Gbps LC-type SFP transceivers multi mode fiber 1000BASE-SX Ethernet for up to 0.5 km | C | 0 | Y
|  | 29 | 4 | Four 1 Gbps LC-type SFP transceivers single mode fiber 1000BASE-LX Ethernet for up to 20 km | D | 0 | Y
|  | 30 | 5 | Four 1 Gbps LC-type SFP transceivers single mode fiber 1000BASE-ZX Ethernet for up to 40 km | E | 0 | Y
|  | 31 | 6 | Four 1 Gbps LC-type SFP transceivers single mode fiber 1000BASE-ZX Ethernet for up to 80 km | F | 0 | Y
|  | 32 | 7 | Four 100 Mbps LC-type SFP transceivers multi mode fiber 100BASE-FX Ethernet for up to 2 km | H | 0 | Y
|  | 33 | 8 | Four RJ45 copper 10/100BASE-TX | I | 0 | Y
|  | 34 | 9 | Four 1 Gbps RJ45 SFP transceivers Ethernet 10/100BASE-TX/1000BASE-T 10/100BASE-TX/1000BASE-T | J | 0 | Y
|  | 35 | 10 | Two 1 Gbps RJ45 SFP transceivers 10/100BASE-TX/1000BASE-T Ethernet ports + Two 1 Gbps LC-type SFP transceivers multi mode fiber 1000BASE-SX Ethernet for up to 0.5 km | K | 0 | Y
|  | 36 | 11 | Two 1 Gbps RJ45 SFP transceivers 10/100BASE-TX/1000BASE-T Ethernet ports + Two 100 Mbps LC-type SFP transceivers multi mode fiber 100BASE-FX Ethernet for up to 2 km | L | 0 | Y
|  | 37 | 12 | Two 1 Gbps LC-type SFP transceivers multi mode fiber 1000BASE-SX Ethernet for up to 0.5 km + Two 100 Mbps LC-type SFP transceivers multi mode fiber 100BASE-FX Ethernet for up to 2 km | M | 0 | Y
8 | Interface Module 2 |  | 1 | Not installed | X | 0 | Y
|  | 42 | 1 | Four 1 Gbps RJ45 copper 10/100BASE-TX/1000BASE-T Ethernet ports | A | 0 | Y
|  | 43 | 2 | Four slots for SFP transceivers (Up to 1 Gbps in the 24 ports model / Up to 100 Mbps in the 20 ports model) | B | 0 | Y
|  | 44 | 3 | Four 1 Gbps LC-type SFP transceivers multi mode fiber 1000BASE-SX Ethernet for up to 0.5 km | C | 0 | Y
|  | 45 | 4 | Four 1 Gbps LC-type SFP transceivers single mode fiber 1000BASE-LX Ethernet for up to 20 km | D | 0 | Y
|  | 46 | 5 | Four 1 Gbps LC-type SFP transceivers single mode fiber 1000BASE-ZX Ethernet for up to 40 km | E | 0 | Y
|  | 47 | 6 | Four 1 Gbps LC-type SFP transceivers single mode fiber 1000BASE-ZX Ethernet for up to 80 km | F | 0 | Y
|  | 48 | 7 | Four 100 Mbps LC-type SFP transceivers multi mode fiber 100BASE-FX Ethernet for up to 2 km | H | 0 | Y
|  | 49 | 8 | Four RJ45 copper 10/100BASE-TX | I | 0 | Y
|  | 50 | 9 | Four 1 Gbps RJ45 SFP transceivers Ethernet 10/100BASE-TX/1000BASE-T | J | 0 | Y
|  | 51 | 10 | Not installed | X | 0 | Y
9 | Interface Module 3 |  | 2 | Four slots for SFP transceivers (Up to 1 Gbps in the 24 ports model / Up to 100 Mbps in the 20 ports model) | B | 0 | Y
|  | 53 | 1 | Four 1 Gbps RJ45 copper 10/100BASE-TX/1000BASE-T Ethernet ports | A | 0 | Y
|  | 54 | 2 | Four slots for SFP transceivers (Up to 1 Gbps in the 24 ports model / Up to 100 Mbps in the 20 ports model) | B | 0 | Y
|  | 55 | 3 | Four 1 Gbps LC-type SFP transceivers multi mode fiber 1000BASE-SX Ethernet for up to 0.5 km | C | 0 | Y
|  | 56 | 4 | Four 1 Gbps LC-type SFP transceivers single mode fiber 1000BASE-LX Ethernet for up to 20 km | D | 0 | Y
|  | 57 | 5 | Four 1 Gbps LC-type SFP transceivers single mode fiber 1000BASE-ZX Ethernet for up to 40 km | E | 0 | Y
|  | 58 | 6 | Four 1 Gbps LC-type SFP transceivers single mode fiber 1000BASE-ZX Ethernet for up to 80 km | F | 0 | Y
|  | 59 | 7 | Four 100 Mbps LC-type SFP transceivers multi mode fiber 100BASE-FX Ethernet for up to 2 km | H | 0 | Y
|  | 60 | 8 | Four RJ45 copper 10/100BASE-TX | I | 0 | Y
|  | 61 | 9 | Four 1 Gbps RJ45 SFP transceivers Ethernet 10/100BASE-TX/1000BASE-T | J | 0 | Y
|  | 62 | 10 | Not installed | X | 0 | Y
10 | Interface Module 4 |  | 1 | Not installed | X | 0 | Y
|  | 64 | 1 | Four 1 Gbps RJ45 copper 10/100BASE-TX/1000BASE-T Ethernet ports | A | 0 | Y
|  | 65 | 2 | Four slots for SFP transceivers (Up to 1 Gbps in the 24 ports model / Up to 100 Mbps in the 20 ports model) | B | 0 | Y
|  | 66 | 3 | Four 1 Gbps LC-type SFP transceivers multi mode fiber 1000BASE-SX Ethernet for up to 0.5 km | C | 0 | Y
|  | 67 | 4 | Four 1 Gbps LC-type SFP transceivers single mode fiber 1000BASE-LX Ethernet for up to 20 km | D | 0 | Y
|  | 68 | 5 | Four 1 Gbps LC-type SFP transceivers single mode fiber 1000BASE-ZX Ethernet for up to 40 km | E | 0 | Y
|  | 69 | 6 | Four 1 Gbps LC-type SFP transceivers single mode fiber 1000BASE-ZX Ethernet for up to 80 km | F | 0 | Y
|  | 70 | 7 | Four 100 Mbps LC-type SFP transceivers multi mode fiber 100BASE-FX Ethernet for up to 2 km | H | 0 | Y
|  | 71 | 8 | Four RJ45 copper 10/100BASE-TX | I | 0 | Y
|  | 72 | 9 | Four 1 Gbps RJ45 SFP transceivers Ethernet 10/100BASE-TX/1000BASE-T | J | 0 | Y
|  | 73 | 10 | Not installed | X | 0 | Y
11 | Interface Module 5 |  | 1 | Not installed | X | 0 | Y
|  | 75 | 1 | Four 1 Gbps RJ45 copper 10/100BASE-TX/1000BASE-T Ethernet ports | A | 0 | Y
|  | 76 | 2 | Four slots for SFP transceivers (Up to 1 Gbps in the 24 ports model / Up to 100 Mbps in the 20 ports model) | B | 0 | Y
|  | 77 | 3 | Four 1 Gbps LC-type SFP transceivers multi mode fiber 1000BASE-SX Ethernet for up to 0.5 km | C | 0 | Y
|  | 78 | 4 | Four 1 Gbps LC-type SFP transceivers single mode fiber 1000BASE-LX Ethernet for up to 20 km | D | 0 | Y
|  | 79 | 5 | Four 1 Gbps LC-type SFP transceivers single mode fiber 1000BASE-ZX Ethernet for up to 40 km | E | 0 | Y
|  | 80 | 6 | Four 1 Gbps LC-type SFP transceivers single mode fiber 1000BASE-ZX Ethernet for up to 80 km | F | 0 | Y
|  | 81 | 7 | Four 100 Mbps LC-type SFP transceivers multi mode fiber 100BASE-FX Ethernet for up to 2 km | H | 0 | Y
|  | 82 | 8 | Four RJ45 copper 10/100BASE-TX | I | 0 | Y
|  | 83 | 9 | Four 1 Gbps RJ45 SFP transceivers Ethernet 10/100BASE-TX/1000BASE-T | J | 0 | Y
|  | 84 | 10 | Not installed | X | 0 | Y
12 | Interface Module 6 (Only available in the 24 ports model) |  | 8 | Not installed | X | 0 | Y
|  | 86 | 1 | Four 1 Gbps RJ45 copper 10/100BASE-TX/1000BASE-T Ethernet ports | A | 0 | Y
|  | 87 | 2 | Four slots for SFP transceivers (up to 1 Gbps) | B | 0 | Y
|  | 88 | 3 | Four 1 Gbps LC-type SFP transceivers multi mode fiber 1000BASE-SX Ethernet for up to 0.5 km | C | 0 | Y
|  | 89 | 4 | Four 1 Gbps LC-type SFP transceivers single mode fiber 1000BASE-LX Ethernet for up to 20 km | D | 0 | Y
|  | 90 | 5 | Four 1 Gbps LC-type SFP transceivers single mode fiber 1000BASE-ZX Ethernet for up to 40 km | E | 0 | Y
|  | 91 | 6 | Four 1 Gbps LC-type SFP transceivers single mode fiber 1000BASE-ZX Ethernet for up to 80 km | F | 0 | Y
|  | 92 | 7 | Four 100 Mbps LC-type SFP transceivers multi mode fiber 100BASE-FX Ethernet for up to 2 km | H | 0 | Y
|  | 93 | 8 | Four RJ45 copper 10/100BASE-TX 10/100BASE-TX/1000BASE-T | I | 0 | Y
|  | 94 | 9 | Four 1 Gbps RJ45 SFP transceivers Ethernet 10/100BASE-TX/1000BASE-T | J | 0 | Y
|  | 95 | 10 | Not installed | X | 0 | Y
13 | Firmware Version |  | 1 | Firmware release number 07 | 07 | 0 | Y
|  | 97 | 1 | Firmware release number 07 | 07 | 0 | Y
|  | 98 | 2 | 0 | 0 | 0 | Y
14 | Hardware Design Suffix |  | 1 | Hardware C version | C | 0 | Y
|  | 100 | 1 | Hardware C version | C | 0 | Y
|  | 101 | 2 | Hardware B version | B | 0 | N
|  | 102 | 2 | Alternate hardware release (Withdraw) | BL | 0 | N
15 | UL/CSA Recognized |  | 1 | Yes | 1 | 0 | Y
|  | 104 | 1 | Yes | 1 | 0 | Y
|  | 105 | 2 | No | 0 | 0 | Y

## Date Drivers (hidden)
| Base date: | 2024-04-13 |  |  |  | 2024-04-13 |  |  |  | 2024-04-13 |  |  |  | 2024-04-13 |  |  |  | 2024-04-13 |  |  |  | 2024-04-13 |  |  |  | 2024-04-13 |  |  |  | 2024-04-13
| Key date: | 2017-11-24 |  |  |  | 2018-09-05 |  |  |  | 2019-12-20 |  |  |  | 2020-04-09 |  |  |  | 2020-12-01 |  |  |  | 2021-06-30 |  |  |  | 2023-03-27 |  |  |  | 2024-04-13
Pos | Description | Option | Option Des | Cost | Avail. | Option | Option Des | Cost | Avail. | Option | Option Des | Cost | Avail. | Option | Option Des | Cost | Avail. | Option | Option Des | Cost | Avail. | Option | Option Des | Cost | Avail. | Option | Option Des | Cost | Avail. | Option | Option Des | Cost | Avail.
| Model Type | S20 Industrial Managed Ethernet Switch |  |  |  | S20 Industrial Managed Ethernet Switch |  |  |  | S20 Industrial Managed Ethernet Switch |  |  |  | S20 Industrial Managed Ethernet Switch |  |  |  | S20 Industrial Managed Ethernet Switch |  |  |  | S20 Industrial Managed Ethernet Switch |  |  |  | S20 Industrial Managed Ethernet Switch |  |  |  | S20 Industrial Managed Ethernet Switch
| Chassis | S20 |  |  | Y | S20 |  |  | Y | S20 |  |  | Y | S20 |  |  | Y | S20 |  |  | Y | S20 |  |  | Y | S20 |  |  | Y | S20 |  |  | Y
1 | Number of ports | Up to 20 ports (4x Gigabit) | 20 |  | Y | Up to 20 ports (4x Gigabit) | 20 |  | Y | Up to 20 ports (4x Gigabit) | 20 |  | Y | Up to 20 ports (4x Gigabit) | 20 |  | Y | Up to 20 ports (4x Gigabit) | 20 |  | Y | Up to 20 ports (4x Gigabit) | 20 |  | Y | Up to 20 ports (4x Gigabit) | 20 |  | Y | Up to 20 ports (4x Gigabit) | 20 |  | Y
|  | Up to 24 Gigabit ports | 24 |  | Y | Up to 24 Gigabit ports | 24 |  | Y | Up to 24 Gigabit ports | 24 |  | Y | Up to 24 Gigabit ports | 24 |  | Y | Up to 24 Gigabit ports | 24 |  | Y | Up to 24 Gigabit ports | 24 |  | Y | Up to 24 Gigabit ports | 24 |  | Y | Up to 24 Gigabit ports | 24 |  | Y
2 | Power Supply 1 | 24-48 Vdc | 1 |  | Y | 24-48 Vdc | 1 |  | Y | 24-48 Vdc | 1 |  | Y | 24-48 Vdc | 1 |  | Y | 24-48 Vdc | 1 |  | Y | 24-48 Vdc | 1 |  | Y | 48 Vdc | 1 |  | Y | 48 Vdc | 1 |  | Y
|  | 125-250 Vdc / 110-240 Vac | 3 |  | Y | 125-250 Vdc / 110-240 Vac | 3 |  | Y | 125-250 Vdc / 110-240 Vac | 3 |  | Y | 125-250 Vdc / 110-240 Vac | 3 |  | Y | 125-250 Vdc / 110-240 Vac | 3 |  | Y | 125-250 Vdc / 110-240 Vac | 3 |  | Y | 125-250 Vdc / 110-240 Vac | 3 |  | Y | 125-250 Vdc / 110-240 Vac | 3 |  | Y
[14 empty] | 125-250 Vdc / 110-240 Vac (non UL recognized) | 4 |  | Y | 125-250 Vdc / 110-240 Vac (non UL recognized) | 4 |  | Y | 125-250 Vdc / 110-240 Vac (non UL recognized) | 4 |  | Y | 125-250 Vdc / 110-240 Vac (non UL recognized) | 4 |  | Y | 125-250 Vdc / 110-240 Vac (non UL recognized) | 4 |  | Y
3 | Power Supply 2 | 24-48 Vdc | 1 |  | Y | 24-48 Vdc | 1 |  | Y | 24-48 Vdc | 1 |  | Y | 24-48 Vdc | 1 |  | Y | 24-48 Vdc | 1 |  | Y | 24-48 Vdc | 1 |  | Y | 48 Vdc | 1 |  | Y | 48 Vdc | 1 |  | Y
|  | 125-250 Vdc / 110-240 Vac | 3 |  | Y | 125-250 Vdc / 110-240 Vac | 3 |  | Y | 125-250 Vdc / 110-240 Vac | 3 |  | Y | 125-250 Vdc / 110-240 Vac | 3 |  | Y | 125-250 Vdc / 110-240 Vac | 3 |  | Y | 125-250 Vdc / 110-240 Vac | 3 |  | Y | 125-250 Vdc / 110-240 Vac | 3 |  | Y | 125-250 Vdc / 110-240 Vac | 3 |  | Y | 125-250 Vdc / 110-240 Vac
[9 empty] | Y | Not installed | X |  |  | 125-250 Vdc / 110-240 Vac (non UL recognized) | 4 |  | Y | Not installed | X |  | Y | Not installed | X |  | Y | Not installed | X |  | Y | Not installed | X |  | Y
|  | Not installed | X |  | Y | Not installed | X | [5 empty] | Y | Not installed | X |  | Y | 125-250 Vdc / 110-240 Vac (non UL recognized) | 4 |  | Y | 125-250 Vdc / 110-240 Vac (non UL recognized) | 4 |  | Y | 125-250 Vdc / 110-240 Vac (non UL recognized) | 4 |  | Y | 125-250 Vdc / 110-240 Vac (non UL recognized) | 4 |  | Y
4 | Mounting Options | 19” Rack Mount / Rear Mount | P |  | Y | 19” Rack Mount / Rear Mount | P |  | Y | 19” Rack Mount / Rear Mount | P |  | Y | 19” Rack Mount / Rear Mount | P |  | Y | 19” Rack Mount / Rear Mount | P |  | Y | 19” Rack Mount / Rear Mount | P |  | Y | 19” Rack Mount / Rear Mount | P |  | Y | 19” Rack Mount / Rear Mount | P |  | Y
5 | Software Functionality (Licensing) | L2 functions | 2 |  | Y | Standard Layer 2 packet switching (MAC Based) | 2 |  | Y | Standard Layer 2 packet switching (MAC Based) | 2 |  | Y | Standard Layer 2 packet switching (MAC Based) | 2 |  | Y | Standard Layer 2 packet switching (MAC Based) | 2 |  | Y | Standard Layer 2 packet switching (MAC Based) | 2 |  | Y | Standard Layer 2 packet switching (MAC Based) | 2 |  | Y | Standard Layer 2 packet switching (MAC Based) | 2 |  | Y
|  | L2+L3 functions | 3 |  | Y | Advanced Layer 2 and Layer 3 packet switching (MAC Based and IP Based) | 3 |  | Y | Advanced Layer 2 and Layer 3 packet switching (MAC Based and IP Based) | 3 |  | Y | Advanced Layer 2 and Layer 3 packet switching (MAC Based and IP Based) | 3 |  | Y | Advanced Layer 2 and Layer 3 packet switching (MAC Based and IP Based) | 3 |  | Y | Advanced Layer 2 and Layer 3 packet switching (MAC Based and IP Based) | 3 |  | Y | Advanced Layer 2 and Layer 3 packet switching (MAC Based and IP Based) | 3 |  | Y | Advanced Layer 2 and Layer 3 packet switching (MAC Based and IP Based) | 3 |  | Y
6 | PTP Support (Licensing) | With PTP (IEEE 1588v2) support | P |  | Y | With PTP (IEEE 1588v2) support | P |  | Y | With PTP (IEEE 1588v2) support | P |  | Y | With PTP (IEEE 1588v2) support | P |  | Y | With PTP (IEEE 1588v2) support | P |  | Y | With PTP (IEEE 1588v2) support | P |  | Y | With PTP (IEEE 1588v2) support | P |  | Y | With PTP (IEEE 1588v2) support | P |  | Y
|  | Without PTP (IEEE 1588v2) support | X |  | Y | Without PTP (IEEE 1588v2) support | X |  | Y | Without PTP (IEEE 1588v2) support | X |  | Y | Without PTP (IEEE 1588v2) support | X |  | Y | Without PTP (IEEE 1588v2) support | X |  | Y | Without PTP (IEEE 1588v2) support | X |  | Y | Without PTP (IEEE 1588v2) support | X |  | Y | Without PTP (IEEE 1588v2) support | X |  | Y
7 | Interface Module 1 | Four 1 Gbps RJ45 copper 10/100BASE-TX/1000BASE-T Ethernet ports | A |  | Y | Four 1 Gbps RJ45 copper 10/100BASE-TX/1000BASE-T Ethernet ports | A |  | Y | Four 1 Gbps RJ45 copper 10/100BASE-TX/1000BASE-T Ethernet ports | A |  | Y | Four 1 Gbps RJ45 copper 10/100BASE-TX/1000BASE-T Ethernet ports | A |  | Y | Four 1 Gbps RJ45 copper 10/100BASE-TX/1000BASE-T Ethernet ports | A |  | Y | Four 1 Gbps RJ45 copper 10/100BASE-TX/1000BASE-T Ethernet ports | A |  | Y | Four 1 Gbps RJ45 copper 10/100BASE-TX/1000BASE-T Ethernet ports | A |  | Y | Four 1 Gbps RJ45 copper 10/100BASE-TX/1000BASE-T Ethernet ports | A |  | Y
|  | Four slots for SFP transceivers | B |  | Y | Four slots for SFP transceivers | B |  | Y | Four slots for SFP transceivers | B |  | Y | Four slots for SFP transceivers | B |  | Y | Four slots for SFP transceivers | B |  | Y | Four slots for SFP transceivers | B |  | Y | Four slots for SFP transceivers | B |  | Y | Four slots for SFP transceivers | B |  | Y
|  | Four 1 Gbps LC-type SFP transceivers multi mode fiber 1000BASE-SX Ethernet for up to 0.5 km | C |  | Y | Four 1 Gbps LC-type SFP transceivers multi mode fiber 1000BASE-SX Ethernet for up to 0.5 km | C |  | Y | Four 1 Gbps LC-type SFP transceivers multi mode fiber 1000BASE-SX Ethernet for up to 0.5 km | C |  | Y | Four 1 Gbps LC-type SFP transceivers multi mode fiber 1000BASE-SX Ethernet for up to 0.5 km | C |  | Y | Four 1 Gbps LC-type SFP transceivers multi mode fiber 1000BASE-SX Ethernet for up to 0.5 km | C |  | Y | Four 1 Gbps LC-type SFP transceivers multi mode fiber 1000BASE-SX Ethernet for up to 0.5 km | C |  | Y | Four 1 Gbps LC-type SFP transceivers multi mode fiber 1000BASE-SX Ethernet for up to 0.5 km | C |  | Y | Four 1 Gbps LC-type SFP transceivers multi mode fiber 1000BASE-SX Ethernet for up to 0.5 km | C |  | Y
|  | Four 1 Gbps LC-type SFP transceivers single mode fiber 1000BASE-LX Ethernet for up to 20 km | D |  | Y | Four 1 Gbps LC-type SFP transceivers single mode fiber 1000BASE-LX Ethernet for up to 20 km | D |  | Y | Four 1 Gbps LC-type SFP transceivers single mode fiber 1000BASE-LX Ethernet for up to 20 km | D |  | Y | Four 1 Gbps LC-type SFP transceivers single mode fiber 1000BASE-LX Ethernet for up to 20 km | D |  | Y | Four 1 Gbps LC-type SFP transceivers single mode fiber 1000BASE-LX Ethernet for up to 20 km | D |  | Y | Four 1 Gbps LC-type SFP transceivers single mode fiber 1000BASE-LX Ethernet for up to 20 km | D |  | Y | Four 1 Gbps LC-type SFP transceivers single mode fiber 1000BASE-LX Ethernet for up to 20 km | D |  | Y | Four 1 Gbps LC-type SFP transceivers single mode fiber 1000BASE-LX Ethernet for up to 20 km | D |  | Y
|  | Four 1 Gbps LC-type SFP transceivers single mode fiber 1000BASE-ZX Ethernet for up to 40 km | E |  | Y | Four 1 Gbps LC-type SFP transceivers single mode fiber 1000BASE-ZX Ethernet for up to 40 km | E |  | Y | Four 1 Gbps LC-type SFP transceivers single mode fiber 1000BASE-ZX Ethernet for up to 40 km | E |  | Y | Four 1 Gbps LC-type SFP transceivers single mode fiber 1000BASE-ZX Ethernet for up to 40 km | E |  | Y | Four 1 Gbps LC-type SFP transceivers single mode fiber 1000BASE-ZX Ethernet for up to 40 km | E |  | Y | Four 1 Gbps LC-type SFP transceivers single mode fiber 1000BASE-ZX Ethernet for up to 40 km | E |  | Y | Four 1 Gbps LC-type SFP transceivers single mode fiber 1000BASE-ZX Ethernet for up to 40 km | E |  | Y | Four 1 Gbps LC-type SFP transceivers single mode fiber 1000BASE-ZX Ethernet for up to 40 km | E |  | Y
|  | Four 1 Gbps LC-type SFP transceivers single mode fiber 1000BASE-ZX Ethernet for up to 80 km | F |  | Y | Four 1 Gbps LC-type SFP transceivers single mode fiber 1000BASE-ZX Ethernet for up to 80 km | F |  | Y | Four 1 Gbps LC-type SFP transceivers single mode fiber 1000BASE-ZX Ethernet for up to 80 km | F |  | Y | Four 1 Gbps LC-type SFP transceivers single mode fiber 1000BASE-ZX Ethernet for up to 80 km | F |  | Y | Four 1 Gbps LC-type SFP transceivers single mode fiber 1000BASE-ZX Ethernet for up to 80 km | F |  | Y | Four 1 Gbps LC-type SFP transceivers single mode fiber 1000BASE-ZX Ethernet for up to 80 km | F |  | Y | Four 1 Gbps LC-type SFP transceivers single mode fiber 1000BASE-ZX Ethernet for up to 80 km | F |  | Y | Four 1 Gbps LC-type SFP transceivers single mode fiber 1000BASE-ZX Ethernet for up to 80 km | F |  | Y
|  | Four 100 Mbps LC-type SFP transceivers multi mode fiber 100BASE-FX Ethernet for up to 2 km | H |  | Y | Four 100 Mbps LC-type SFP transceivers multi mode fiber 100BASE-FX Ethernet for up to 2 km | H |  | Y | Four 100 Mbps LC-type SFP transceivers multi mode fiber 100BASE-FX Ethernet for up to 2 km | H |  | Y | Four 100 Mbps LC-type SFP transceivers multi mode fiber 100BASE-FX Ethernet for up to 2 km | H |  | Y | Four 100 Mbps LC-type SFP transceivers multi mode fiber 100BASE-FX Ethernet for up to 2 km | H |  | Y | Four 100 Mbps LC-type SFP transceivers multi mode fiber 100BASE-FX Ethernet for up to 2 km | H |  | Y | Four 100 Mbps LC-type SFP transceivers multi mode fiber 100BASE-FX Ethernet for up to 2 km | H |  | Y | Four 100 Mbps LC-type SFP transceivers multi mode fiber 100BASE-FX Ethernet for up to 2 km | H |  | Y
|  | Four RJ45 copper 10/100BASE-TX | I |  | Y | Four RJ45 copper 10/100BASE-TX | I |  | Y | Four RJ45 copper 10/100BASE-TX | I |  | Y | Four RJ45 copper 10/100BASE-TX | I |  | Y | Four RJ45 copper 10/100BASE-TX | I |  | Y | Four RJ45 copper 10/100BASE-TX | I |  | Y | Four RJ45 copper 10/100BASE-TX | I |  | Y | Four RJ45 copper 10/100BASE-TX | I |  | Y
|  | Four 1 Gbps RJ45 SFP transceivers Ethernet 10/100BASE-TX/1000BASE-T (Not CE marked) | J |  | Y | Four 1 Gbps RJ45 SFP transceivers Ethernet 10/100BASE-TX/1000BASE-T | J |  | Y | Four 1 Gbps RJ45 SFP transceivers Ethernet 10/100BASE-TX/1000BASE-T | J |  | Y | Four 1 Gbps RJ45 SFP transceivers Ethernet 10/100BASE-TX/1000BASE-T | J |  | Y | Four 1 Gbps RJ45 SFP transceivers Ethernet 10/100BASE-TX/1000BASE-T | J |  | Y | Four 1 Gbps RJ45 SFP transceivers Ethernet 10/100BASE-TX/1000BASE-T | J |  | Y | Four 1 Gbps RJ45 SFP transceivers Ethernet 10/100BASE-TX/1000BASE-T | J |  | Y | Four 1 Gbps RJ45 SFP transceivers Ethernet 10/100BASE-TX/1000BASE-T | J |  | Y
|  | Two 1 Gbps RJ45 SFP transceivers 10/100BASE-TX/1000BASE-T Ethernet ports + Two 1 Gbps LC-type SFP transceivers multi mode fiber 1000BASE-SX Ethernet for up to 0.5 km | K |  | Y | Two 1 Gbps RJ45 SFP transceivers 10/100BASE-TX/1000BASE-T Ethernet ports + Two 1 Gbps LC-type SFP transceivers multi mode fiber 1000BASE-SX Ethernet for up to 0.5 km | K |  | Y | Two 1 Gbps RJ45 SFP transceivers 10/100BASE-TX/1000BASE-T Ethernet ports + Two 1 Gbps LC-type SFP transceivers multi mode fiber 1000BASE-SX Ethernet for up to 0.5 km | K |  | Y | Two 1 Gbps RJ45 SFP transceivers 10/100BASE-TX/1000BASE-T Ethernet ports + Two 1 Gbps LC-type SFP transceivers multi mode fiber 1000BASE-SX Ethernet for up to 0.5 km | K |  | Y | Two 1 Gbps RJ45 SFP transceivers 10/100BASE-TX/1000BASE-T Ethernet ports + Two 1 Gbps LC-type SFP transceivers multi mode fiber 1000BASE-SX Ethernet for up to 0.5 km | K |  | Y | Two 1 Gbps RJ45 SFP transceivers 10/100BASE-TX/1000BASE-T Ethernet ports + Two 1 Gbps LC-type SFP transceivers multi mode fiber 1000BASE-SX Ethernet for up to 0.5 km | K |  | Y | Two 1 Gbps RJ45 SFP transceivers 10/100BASE-TX/1000BASE-T Ethernet ports + Two 1 Gbps LC-type SFP transceivers multi mode fiber 1000BASE-SX Ethernet for up to 0.5 km | K |  | Y | Two 1 Gbps RJ45 SFP transceivers 10/100BASE-TX/1000BASE-T Ethernet ports + Two 1 Gbps LC-type SFP transceivers multi mode fiber 1000BASE-SX Ethernet for up to 0.5 km | K |  | Y
|  | Two 1 Gbps RJ45 SFP transceivers 10/100BASE-TX/1000BASE-T Ethernet ports + Two 100 Mbps LC-type SFP transceivers multi mode fiber 100BASE-FX Ethernet for up to 2 km | L |  | Y | Two 1 Gbps RJ45 SFP transceivers 10/100BASE-TX/1000BASE-T Ethernet ports + Two 100 Mbps LC-type SFP transceivers multi mode fiber 100BASE-FX Ethernet for up to 2 km | L |  | Y | Two 1 Gbps RJ45 SFP transceivers 10/100BASE-TX/1000BASE-T Ethernet ports + Two 100 Mbps LC-type SFP transceivers multi mode fiber 100BASE-FX Ethernet for up to 2 km | L |  | Y | Two 1 Gbps RJ45 SFP transceivers 10/100BASE-TX/1000BASE-T Ethernet ports + Two 100 Mbps LC-type SFP transceivers multi mode fiber 100BASE-FX Ethernet for up to 2 km | L |  | Y | Two 1 Gbps RJ45 SFP transceivers 10/100BASE-TX/1000BASE-T Ethernet ports + Two 100 Mbps LC-type SFP transceivers multi mode fiber 100BASE-FX Ethernet for up to 2 km | L |  | Y | Two 1 Gbps RJ45 SFP transceivers 10/100BASE-TX/1000BASE-T Ethernet ports + Two 100 Mbps LC-type SFP transceivers multi mode fiber 100BASE-FX Ethernet for up to 2 km | L |  | Y | Two 1 Gbps RJ45 SFP transceivers 10/100BASE-TX/1000BASE-T Ethernet ports + Two 100 Mbps LC-type SFP transceivers multi mode fiber 100BASE-FX Ethernet for up to 2 km | L |  | Y | Two 1 Gbps RJ45 SFP transceivers 10/100BASE-TX/1000BASE-T Ethernet ports + Two 100 Mbps LC-type SFP transceivers multi mode fiber 100BASE-FX Ethernet for up to 2 km | L |  | Y
|  | Two 1 Gbps LC-type SFP transceivers multi mode fiber 1000BASE-SX Ethernet for up to 0.5 km + Two 100 Mbps LC-type SFP transceivers multi mode fiber 100BASE-FX Ethernet for up to 2 km | M |  | Y | Two 1 Gbps LC-type SFP transceivers multi mode fiber 1000BASE-SX Ethernet for up to 0.5 km + Two 100 Mbps LC-type SFP transceivers multi mode fiber 100BASE-FX Ethernet for up to 2 km | M |  | Y | Two 1 Gbps LC-type SFP transceivers multi mode fiber 1000BASE-SX Ethernet for up to 0.5 km + Two 100 Mbps LC-type SFP transceivers multi mode fiber 100BASE-FX Ethernet for up to 2 km | M |  | Y | Two 1 Gbps LC-type SFP transceivers multi mode fiber 1000BASE-SX Ethernet for up to 0.5 km + Two 100 Mbps LC-type SFP transceivers multi mode fiber 100BASE-FX Ethernet for up to 2 km | M |  | Y | Two 1 Gbps LC-type SFP transceivers multi mode fiber 1000BASE-SX Ethernet for up to 0.5 km + Two 100 Mbps LC-type SFP transceivers multi mode fiber 100BASE-FX Ethernet for up to 2 km | M |  | Y | Two 1 Gbps LC-type SFP transceivers multi mode fiber 1000BASE-SX Ethernet for up to 0.5 km + Two 100 Mbps LC-type SFP transceivers multi mode fiber 100BASE-FX Ethernet for up to 2 km | M |  | Y | Two 1 Gbps LC-type SFP transceivers multi mode fiber 1000BASE-SX Ethernet for up to 0.5 km + Two 100 Mbps LC-type SFP transceivers multi mode fiber 100BASE-FX Ethernet for up to 2 km | M |  | Y | Two 1 Gbps LC-type SFP transceivers multi mode fiber 1000BASE-SX Ethernet for up to 0.5 km + Two 100 Mbps LC-type SFP transceivers multi mode fiber 100BASE-FX Ethernet for up to 2 km | M |  | Y
|  | Not installed | X |  | Y | Not installed | X |  | Y | Not installed | X |  | Y | Not installed | X |  | Y | Not installed | X |  | Y | Not installed | X |  | Y | Not installed | X |  | Y | Not installed | X |  | Y
8 | Interface Module 2 | Four 1 Gbps RJ45 copper 10/100BASE-TX/1000BASE-T Ethernet ports | A |  | Y | Four 1 Gbps RJ45 copper 10/100BASE-TX/1000BASE-T Ethernet ports | A |  | Y | Four 1 Gbps RJ45 copper 10/100BASE-TX/1000BASE-T Ethernet ports | A |  | Y | Four 1 Gbps RJ45 copper 10/100BASE-TX/1000BASE-T Ethernet ports | A |  | Y | Four 1 Gbps RJ45 copper 10/100BASE-TX/1000BASE-T Ethernet ports | A |  | Y | Four 1 Gbps RJ45 copper 10/100BASE-TX/1000BASE-T Ethernet ports | A |  | Y | Four 1 Gbps RJ45 copper 10/100BASE-TX/1000BASE-T Ethernet ports | A |  | Y | Four 1 Gbps RJ45 copper 10/100BASE-TX/1000BASE-T Ethernet ports | A |  | Y
|  | Four slots for SFP transceivers | B |  | Y | Four slots for SFP transceivers | B |  | Y | Four slots for SFP transceivers | B |  | Y | Four slots for SFP transceivers | B |  | Y | Four slots for SFP transceivers | B |  | Y | Four slots for SFP transceivers | B |  | Y | Four slots for SFP transceivers | B |  | Y | Four slots for SFP transceivers | B |  | Y
|  | Four 1 Gbps LC-type SFP transceivers multi mode fiber 1000BASE-SX Ethernet for up to 0.5 km | C |  | Y | Four 1 Gbps LC-type SFP transceivers multi mode fiber 1000BASE-SX Ethernet for up to 0.5 km | C |  | Y | Four 1 Gbps LC-type SFP transceivers multi mode fiber 1000BASE-SX Ethernet for up to 0.5 km | C |  | Y | Four 1 Gbps LC-type SFP transceivers multi mode fiber 1000BASE-SX Ethernet for up to 0.5 km | C |  | Y | Four 1 Gbps LC-type SFP transceivers multi mode fiber 1000BASE-SX Ethernet for up to 0.5 km | C |  | Y | Four 1 Gbps LC-type SFP transceivers multi mode fiber 1000BASE-SX Ethernet for up to 0.5 km | C |  | Y | Four 1 Gbps LC-type SFP transceivers multi mode fiber 1000BASE-SX Ethernet for up to 0.5 km | C |  | Y | Four 1 Gbps LC-type SFP transceivers multi mode fiber 1000BASE-SX Ethernet for up to 0.5 km | C |  | Y
|  | Four 1 Gbps LC-type SFP transceivers single mode fiber 1000BASE-LX Ethernet for up to 20 km | D |  | Y | Four 1 Gbps LC-type SFP transceivers single mode fiber 1000BASE-LX Ethernet for up to 20 km | D |  | Y | Four 1 Gbps LC-type SFP transceivers single mode fiber 1000BASE-LX Ethernet for up to 20 km | D |  | Y | Four 1 Gbps LC-type SFP transceivers single mode fiber 1000BASE-LX Ethernet for up to 20 km | D |  | Y | Four 1 Gbps LC-type SFP transceivers single mode fiber 1000BASE-LX Ethernet for up to 20 km | D |  | Y | Four 1 Gbps LC-type SFP transceivers single mode fiber 1000BASE-LX Ethernet for up to 20 km | D |  | Y | Four 1 Gbps LC-type SFP transceivers single mode fiber 1000BASE-LX Ethernet for up to 20 km | D |  | Y | Four 1 Gbps LC-type SFP transceivers single mode fiber 1000BASE-LX Ethernet for up to 20 km | D |  | Y
|  | Four 1 Gbps LC-type SFP transceivers single mode fiber 1000BASE-ZX Ethernet for up to 40 km | E |  | Y | Four 1 Gbps LC-type SFP transceivers single mode fiber 1000BASE-ZX Ethernet for up to 40 km | E |  | Y | Four 1 Gbps LC-type SFP transceivers single mode fiber 1000BASE-ZX Ethernet for up to 40 km | E |  | Y | Four 1 Gbps LC-type SFP transceivers single mode fiber 1000BASE-ZX Ethernet for up to 40 km | E |  | Y | Four 1 Gbps LC-type SFP transceivers single mode fiber 1000BASE-ZX Ethernet for up to 40 km | E |  | Y | Four 1 Gbps LC-type SFP transceivers single mode fiber 1000BASE-ZX Ethernet for up to 40 km | E |  | Y | Four 1 Gbps LC-type SFP transceivers single mode fiber 1000BASE-ZX Ethernet for up to 40 km | E |  | Y | Four 1 Gbps LC-type SFP transceivers single mode fiber 1000BASE-ZX Ethernet for up to 40 km | E |  | Y
|  | Four 1 Gbps LC-type SFP transceivers single mode fiber 1000BASE-ZX Ethernet for up to 80 km | F |  | Y | Four 1 Gbps LC-type SFP transceivers single mode fiber 1000BASE-ZX Ethernet for up to 80 km | F |  | Y | Four 1 Gbps LC-type SFP transceivers single mode fiber 1000BASE-ZX Ethernet for up to 80 km | F |  | Y | Four 1 Gbps LC-type SFP transceivers single mode fiber 1000BASE-ZX Ethernet for up to 80 km | F |  | Y | Four 1 Gbps LC-type SFP transceivers single mode fiber 1000BASE-ZX Ethernet for up to 80 km | F |  | Y | Four 1 Gbps LC-type SFP transceivers single mode fiber 1000BASE-ZX Ethernet for up to 80 km | F |  | Y | Four 1 Gbps LC-type SFP transceivers single mode fiber 1000BASE-ZX Ethernet for up to 80 km | F |  | Y | Four 1 Gbps LC-type SFP transceivers single mode fiber 1000BASE-ZX Ethernet for up to 80 km | F |  | Y
|  | Four 100 Mbps LC-type SFP transceivers multi mode fiber 100BASE-FX Ethernet for up to 2 km | H |  | Y | Four 100 Mbps LC-type SFP transceivers multi mode fiber 100BASE-FX Ethernet for up to 2 km | H |  | Y | Four 100 Mbps LC-type SFP transceivers multi mode fiber 100BASE-FX Ethernet for up to 2 km | H |  | Y | Four 100 Mbps LC-type SFP transceivers multi mode fiber 100BASE-FX Ethernet for up to 2 km | H |  | Y | Four 100 Mbps LC-type SFP transceivers multi mode fiber 100BASE-FX Ethernet for up to 2 km | H |  | Y | Four 100 Mbps LC-type SFP transceivers multi mode fiber 100BASE-FX Ethernet for up to 2 km | H |  | Y | Four 100 Mbps LC-type SFP transceivers multi mode fiber 100BASE-FX Ethernet for up to 2 km | H |  | Y | Four 100 Mbps LC-type SFP transceivers multi mode fiber 100BASE-FX Ethernet for up to 2 km | H |  | Y
|  | Four RJ45 copper 10/100BASE-TX | I |  | Y | Four RJ45 copper 10/100BASE-TX | I |  | Y | Four RJ45 copper 10/100BASE-TX | I |  | Y | Four RJ45 copper 10/100BASE-TX | I |  | Y | Four RJ45 copper 10/100BASE-TX | I |  | Y | Four RJ45 copper 10/100BASE-TX | I |  | Y | Four RJ45 copper 10/100BASE-TX | I |  | Y | Four RJ45 copper 10/100BASE-TX | I |  | Y
|  | Four 1 Gbps RJ45 SFP transceivers Ethernet 10/100BASE-TX/1000BASE-T (Not CE marked) | J |  | Y | Four 1 Gbps RJ45 SFP transceivers Ethernet 10/100BASE-TX/1000BASE-T | J |  | Y | Four 1 Gbps RJ45 SFP transceivers Ethernet 10/100BASE-TX/1000BASE-T | J |  | Y | Four 1 Gbps RJ45 SFP transceivers Ethernet 10/100BASE-TX/1000BASE-T | J |  | Y | Four 1 Gbps RJ45 SFP transceivers Ethernet 10/100BASE-TX/1000BASE-T | J |  | Y | Four 1 Gbps RJ45 SFP transceivers Ethernet 10/100BASE-TX/1000BASE-T | J |  | Y | Four 1 Gbps RJ45 SFP transceivers Ethernet 10/100BASE-TX/1000BASE-T | J |  | Y | Four 1 Gbps RJ45 SFP transceivers Ethernet 10/100BASE-TX/1000BASE-T | J |  | Y
|  | Not installed | X |  | Y | Not installed | X |  | Y | Not installed | X |  | Y | Not installed | X |  | Y | Not installed | X |  | Y | Not installed | X |  | Y | Not installed | X |  | Y | Not installed | X |  | Y
9 | Interface Module 3 | Four 1 Gbps RJ45 copper 10/100BASE-TX/1000BASE-T Ethernet ports | A |  | Y | Four 1 Gbps RJ45 copper 10/100BASE-TX/1000BASE-T Ethernet ports | A |  | Y | Four 1 Gbps RJ45 copper 10/100BASE-TX/1000BASE-T Ethernet ports | A |  | Y | Four 1 Gbps RJ45 copper 10/100BASE-TX/1000BASE-T Ethernet ports | A |  | Y | Four 1 Gbps RJ45 copper 10/100BASE-TX/1000BASE-T Ethernet ports | A |  | Y | Four 1 Gbps RJ45 copper 10/100BASE-TX/1000BASE-T Ethernet ports | A |  | Y | Four 1 Gbps RJ45 copper 10/100BASE-TX/1000BASE-T Ethernet ports | A |  | Y | Four 1 Gbps RJ45 copper 10/100BASE-TX/1000BASE-T Ethernet ports | A |  | Y
|  | Four slots for SFP transceivers | B |  | Y | Four slots for SFP transceivers | B |  | Y | Four slots for SFP transceivers | B |  | Y | Four slots for SFP transceivers | B |  | Y | Four slots for SFP transceivers | B |  | Y | Four slots for SFP transceivers | B |  | Y | Four slots for SFP transceivers | B |  | Y | Four slots for SFP transceivers | B |  | Y
|  | Four 1 Gbps LC-type SFP transceivers multi mode fiber 1000BASE-SX Ethernet for up to 0.5 km | C |  | Y | Four 1 Gbps LC-type SFP transceivers multi mode fiber 1000BASE-SX Ethernet for up to 0.5 km | C |  | Y | Four 1 Gbps LC-type SFP transceivers multi mode fiber 1000BASE-SX Ethernet for up to 0.5 km | C |  | Y | Four 1 Gbps LC-type SFP transceivers multi mode fiber 1000BASE-SX Ethernet for up to 0.5 km | C |  | Y | Four 1 Gbps LC-type SFP transceivers multi mode fiber 1000BASE-SX Ethernet for up to 0.5 km | C |  | Y | Four 1 Gbps LC-type SFP transceivers multi mode fiber 1000BASE-SX Ethernet for up to 0.5 km | C |  | Y | Four 1 Gbps LC-type SFP transceivers multi mode fiber 1000BASE-SX Ethernet for up to 0.5 km | C |  | Y | Four 1 Gbps LC-type SFP transceivers multi mode fiber 1000BASE-SX Ethernet for up to 0.5 km | C |  | Y
|  | Four 1 Gbps LC-type SFP transceivers single mode fiber 1000BASE-LX Ethernet for up to 20 km | D |  | Y | Four 1 Gbps LC-type SFP transceivers single mode fiber 1000BASE-LX Ethernet for up to 20 km | D |  | Y | Four 1 Gbps LC-type SFP transceivers single mode fiber 1000BASE-LX Ethernet for up to 20 km | D |  | Y | Four 1 Gbps LC-type SFP transceivers single mode fiber 1000BASE-LX Ethernet for up to 20 km | D |  | Y | Four 1 Gbps LC-type SFP transceivers single mode fiber 1000BASE-LX Ethernet for up to 20 km | D |  | Y | Four 1 Gbps LC-type SFP transceivers single mode fiber 1000BASE-LX Ethernet for up to 20 km | D |  | Y | Four 1 Gbps LC-type SFP transceivers single mode fiber 1000BASE-LX Ethernet for up to 20 km | D |  | Y | Four 1 Gbps LC-type SFP transceivers single mode fiber 1000BASE-LX Ethernet for up to 20 km | D |  | Y
|  | Four 1 Gbps LC-type SFP transceivers single mode fiber 1000BASE-ZX Ethernet for up to 40 km | E |  | Y | Four 1 Gbps LC-type SFP transceivers single mode fiber 1000BASE-ZX Ethernet for up to 40 km | E |  | Y | Four 1 Gbps LC-type SFP transceivers single mode fiber 1000BASE-ZX Ethernet for up to 40 km | E |  | Y | Four 1 Gbps LC-type SFP transceivers single mode fiber 1000BASE-ZX Ethernet for up to 40 km | E |  | Y | Four 1 Gbps LC-type SFP transceivers single mode fiber 1000BASE-ZX Ethernet for up to 40 km | E |  | Y | Four 1 Gbps LC-type SFP transceivers single mode fiber 1000BASE-ZX Ethernet for up to 40 km | E |  | Y | Four 1 Gbps LC-type SFP transceivers single mode fiber 1000BASE-ZX Ethernet for up to 40 km | E |  | Y | Four 1 Gbps LC-type SFP transceivers single mode fiber 1000BASE-ZX Ethernet for up to 40 km | E |  | Y
|  | Four 1 Gbps LC-type SFP transceivers single mode fiber 1000BASE-ZX Ethernet for up to 80 km | F |  | Y | Four 1 Gbps LC-type SFP transceivers single mode fiber 1000BASE-ZX Ethernet for up to 80 km | F |  | Y | Four 1 Gbps LC-type SFP transceivers single mode fiber 1000BASE-ZX Ethernet for up to 80 km | F |  | Y | Four 1 Gbps LC-type SFP transceivers single mode fiber 1000BASE-ZX Ethernet for up to 80 km | F |  | Y | Four 1 Gbps LC-type SFP transceivers single mode fiber 1000BASE-ZX Ethernet for up to 80 km | F |  | Y | Four 1 Gbps LC-type SFP transceivers single mode fiber 1000BASE-ZX Ethernet for up to 80 km | F |  | Y | Four 1 Gbps LC-type SFP transceivers single mode fiber 1000BASE-ZX Ethernet for up to 80 km | F |  | Y | Four 1 Gbps LC-type SFP transceivers single mode fiber 1000BASE-ZX Ethernet for up to 80 km | F |  | Y
|  | Four 100 Mbps LC-type SFP transceivers multi mode fiber 100BASE-FX Ethernet for up to 2 km | H |  | Y | Four 100 Mbps LC-type SFP transceivers multi mode fiber 100BASE-FX Ethernet for up to 2 km | H |  | Y | Four 100 Mbps LC-type SFP transceivers multi mode fiber 100BASE-FX Ethernet for up to 2 km | H |  | Y | Four 100 Mbps LC-type SFP transceivers multi mode fiber 100BASE-FX Ethernet for up to 2 km | H |  | Y | Four 100 Mbps LC-type SFP transceivers multi mode fiber 100BASE-FX Ethernet for up to 2 km | H |  | Y | Four 100 Mbps LC-type SFP transceivers multi mode fiber 100BASE-FX Ethernet for up to 2 km | H |  | Y | Four 100 Mbps LC-type SFP transceivers multi mode fiber 100BASE-FX Ethernet for up to 2 km | H |  | Y | Four 100 Mbps LC-type SFP transceivers multi mode fiber 100BASE-FX Ethernet for up to 2 km | H |  | Y
|  | Four RJ45 copper 10/100BASE-TX | I |  | Y | Four RJ45 copper 10/100BASE-TX | I |  | Y | Four RJ45 copper 10/100BASE-TX | I |  | Y | Four RJ45 copper 10/100BASE-TX | I |  | Y | Four RJ45 copper 10/100BASE-TX | I |  | Y | Four RJ45 copper 10/100BASE-TX | I |  | Y | Four RJ45 copper 10/100BASE-TX | I |  | Y | Four RJ45 copper 10/100BASE-TX | I |  | Y
|  | Four 1 Gbps RJ45 SFP transceivers Ethernet 10/100BASE-TX/1000BASE-T (Not CE marked) | J |  | Y | Four 1 Gbps RJ45 SFP transceivers Ethernet 10/100BASE-TX/1000BASE-T | J |  | Y | Four 1 Gbps RJ45 SFP transceivers Ethernet 10/100BASE-TX/1000BASE-T | J |  | Y | Four 1 Gbps RJ45 SFP transceivers Ethernet 10/100BASE-TX/1000BASE-T | J |  | Y | Four 1 Gbps RJ45 SFP transceivers Ethernet 10/100BASE-TX/1000BASE-T | J |  | Y | Four 1 Gbps RJ45 SFP transceivers Ethernet 10/100BASE-TX/1000BASE-T | J |  | Y | Four 1 Gbps RJ45 SFP transceivers Ethernet 10/100BASE-TX/1000BASE-T | J |  | Y | Four 1 Gbps RJ45 SFP transceivers Ethernet 10/100BASE-TX/1000BASE-T | J |  | Y
|  | Not installed | X |  | Y | Not installed | X |  | Y | Not installed | X |  | Y | Not installed | X |  | Y | Not installed | X |  | Y | Not installed | X |  | Y | Not installed | X |  | Y | Not installed | X |  | Y
10 | Interface Module 4 | Four 1 Gbps RJ45 copper 10/100BASE-TX/1000BASE-T Ethernet ports | A |  | Y | Four 1 Gbps RJ45 copper 10/100BASE-TX/1000BASE-T Ethernet ports | A |  | Y | Four 1 Gbps RJ45 copper 10/100BASE-TX/1000BASE-T Ethernet ports | A |  | Y | Four 1 Gbps RJ45 copper 10/100BASE-TX/1000BASE-T Ethernet ports | A |  | Y | Four 1 Gbps RJ45 copper 10/100BASE-TX/1000BASE-T Ethernet ports | A |  | Y | Four 1 Gbps RJ45 copper 10/100BASE-TX/1000BASE-T Ethernet ports | A |  | Y | Four 1 Gbps RJ45 copper 10/100BASE-TX/1000BASE-T Ethernet ports | A |  | Y | Four 1 Gbps RJ45 copper 10/100BASE-TX/1000BASE-T Ethernet ports | A |  | Y
|  | Four slots for SFP transceivers | B |  | Y | Four slots for SFP transceivers | B |  | Y | Four slots for SFP transceivers | B |  | Y | Four slots for SFP transceivers | B |  | Y | Four slots for SFP transceivers | B |  | Y | Four slots for SFP transceivers | B |  | Y | Four slots for SFP transceivers | B |  | Y | Four slots for SFP transceivers | B |  | Y
|  | Four 1 Gbps LC-type SFP transceivers multi mode fiber 1000BASE-SX Ethernet for up to 0.5 km | C |  | Y | Four 1 Gbps LC-type SFP transceivers multi mode fiber 1000BASE-SX Ethernet for up to 0.5 km | C |  | Y | Four 1 Gbps LC-type SFP transceivers multi mode fiber 1000BASE-SX Ethernet for up to 0.5 km | C |  | Y | Four 1 Gbps LC-type SFP transceivers multi mode fiber 1000BASE-SX Ethernet for up to 0.5 km | C |  | Y | Four 1 Gbps LC-type SFP transceivers multi mode fiber 1000BASE-SX Ethernet for up to 0.5 km | C |  | Y | Four 1 Gbps LC-type SFP transceivers multi mode fiber 1000BASE-SX Ethernet for up to 0.5 km | C |  | Y | Four 1 Gbps LC-type SFP transceivers multi mode fiber 1000BASE-SX Ethernet for up to 0.5 km | C |  | Y | Four 1 Gbps LC-type SFP transceivers multi mode fiber 1000BASE-SX Ethernet for up to 0.5 km | C |  | Y
|  | Four 1 Gbps LC-type SFP transceivers single mode fiber 1000BASE-LX Ethernet for up to 20 km | D |  | Y | Four 1 Gbps LC-type SFP transceivers single mode fiber 1000BASE-LX Ethernet for up to 20 km | D |  | Y | Four 1 Gbps LC-type SFP transceivers single mode fiber 1000BASE-LX Ethernet for up to 20 km | D |  | Y | Four 1 Gbps LC-type SFP transceivers single mode fiber 1000BASE-LX Ethernet for up to 20 km | D |  | Y | Four 1 Gbps LC-type SFP transceivers single mode fiber 1000BASE-LX Ethernet for up to 20 km | D |  | Y | Four 1 Gbps LC-type SFP transceivers single mode fiber 1000BASE-LX Ethernet for up to 20 km | D |  | Y | Four 1 Gbps LC-type SFP transceivers single mode fiber 1000BASE-LX Ethernet for up to 20 km | D |  | Y | Four 1 Gbps LC-type SFP transceivers single mode fiber 1000BASE-LX Ethernet for up to 20 km | D |  | Y
|  | Four 1 Gbps LC-type SFP transceivers single mode fiber 1000BASE-ZX Ethernet for up to 40 km | E |  | Y | Four 1 Gbps LC-type SFP transceivers single mode fiber 1000BASE-ZX Ethernet for up to 40 km | E |  | Y | Four 1 Gbps LC-type SFP transceivers single mode fiber 1000BASE-ZX Ethernet for up to 40 km | E |  | Y | Four 1 Gbps LC-type SFP transceivers single mode fiber 1000BASE-ZX Ethernet for up to 40 km | E |  | Y | Four 1 Gbps LC-type SFP transceivers single mode fiber 1000BASE-ZX Ethernet for up to 40 km | E |  | Y | Four 1 Gbps LC-type SFP transceivers single mode fiber 1000BASE-ZX Ethernet for up to 40 km | E |  | Y | Four 1 Gbps LC-type SFP transceivers single mode fiber 1000BASE-ZX Ethernet for up to 40 km | E |  | Y | Four 1 Gbps LC-type SFP transceivers single mode fiber 1000BASE-ZX Ethernet for up to 40 km | E |  | Y
|  | Four 1 Gbps LC-type SFP transceivers single mode fiber 1000BASE-ZX Ethernet for up to 80 km | F |  | Y | Four 1 Gbps LC-type SFP transceivers single mode fiber 1000BASE-ZX Ethernet for up to 80 km | F |  | Y | Four 1 Gbps LC-type SFP transceivers single mode fiber 1000BASE-ZX Ethernet for up to 80 km | F |  | Y | Four 1 Gbps LC-type SFP transceivers single mode fiber 1000BASE-ZX Ethernet for up to 80 km | F |  | Y | Four 1 Gbps LC-type SFP transceivers single mode fiber 1000BASE-ZX Ethernet for up to 80 km | F |  | Y | Four 1 Gbps LC-type SFP transceivers single mode fiber 1000BASE-ZX Ethernet for up to 80 km | F |  | Y | Four 1 Gbps LC-type SFP transceivers single mode fiber 1000BASE-ZX Ethernet for up to 80 km | F |  | Y | Four 1 Gbps LC-type SFP transceivers single mode fiber 1000BASE-ZX Ethernet for up to 80 km | F |  | Y
|  | Four 100 Mbps LC-type SFP transceivers multi mode fiber 100BASE-FX Ethernet for up to 2 km | H |  | Y | Four 100 Mbps LC-type SFP transceivers multi mode fiber 100BASE-FX Ethernet for up to 2 km | H |  | Y | Four 100 Mbps LC-type SFP transceivers multi mode fiber 100BASE-FX Ethernet for up to 2 km | H |  | Y | Four 100 Mbps LC-type SFP transceivers multi mode fiber 100BASE-FX Ethernet for up to 2 km | H |  | Y | Four 100 Mbps LC-type SFP transceivers multi mode fiber 100BASE-FX Ethernet for up to 2 km | H |  | Y | Four 100 Mbps LC-type SFP transceivers multi mode fiber 100BASE-FX Ethernet for up to 2 km | H |  | Y | Four 100 Mbps LC-type SFP transceivers multi mode fiber 100BASE-FX Ethernet for up to 2 km | H |  | Y | Four 100 Mbps LC-type SFP transceivers multi mode fiber 100BASE-FX Ethernet for up to 2 km | H |  | Y
|  | Four RJ45 copper 10/100BASE-TX | I |  | Y | Four RJ45 copper 10/100BASE-TX | I |  | Y | Four RJ45 copper 10/100BASE-TX | I |  | Y | Four RJ45 copper 10/100BASE-TX | I |  | Y | Four RJ45 copper 10/100BASE-TX | I |  | Y | Four RJ45 copper 10/100BASE-TX | I |  | Y | Four RJ45 copper 10/100BASE-TX | I |  | Y | Four RJ45 copper 10/100BASE-TX | I |  | Y
|  | Four 1 Gbps RJ45 SFP transceivers Ethernet 10/100BASE-TX/1000BASE-T (Not CE marked) | J |  | Y | Four 1 Gbps RJ45 SFP transceivers Ethernet 10/100BASE-TX/1000BASE-T | J |  | Y | Four 1 Gbps RJ45 SFP transceivers Ethernet 10/100BASE-TX/1000BASE-T | J |  | Y | Four 1 Gbps RJ45 SFP transceivers Ethernet 10/100BASE-TX/1000BASE-T | J |  | Y | Four 1 Gbps RJ45 SFP transceivers Ethernet 10/100BASE-TX/1000BASE-T | J |  | Y | Four 1 Gbps RJ45 SFP transceivers Ethernet 10/100BASE-TX/1000BASE-T | J |  | Y | Four 1 Gbps RJ45 SFP transceivers Ethernet 10/100BASE-TX/1000BASE-T | J |  | Y | Four 1 Gbps RJ45 SFP transceivers Ethernet 10/100BASE-TX/1000BASE-T | J |  | Y
|  | Not installed | X |  | Y | Not installed | X |  | Y | Not installed | X |  | Y | Not installed | X |  | Y | Not installed | X |  | Y | Not installed | X |  | Y | Not installed | X |  | Y | Not installed | X |  | Y
11 | Interface Module 5 | Four 1 Gbps RJ45 copper 10/100BASE-TX/1000BASE-T Ethernet ports | A |  | Y | Four 1 Gbps RJ45 copper 10/100BASE-TX/1000BASE-T Ethernet ports | A |  | Y | Four 1 Gbps RJ45 copper 10/100BASE-TX/1000BASE-T Ethernet ports | A |  | Y | Four 1 Gbps RJ45 copper 10/100BASE-TX/1000BASE-T Ethernet ports | A |  | Y | Four 1 Gbps RJ45 copper 10/100BASE-TX/1000BASE-T Ethernet ports | A |  | Y | Four 1 Gbps RJ45 copper 10/100BASE-TX/1000BASE-T Ethernet ports | A |  | Y | Four 1 Gbps RJ45 copper 10/100BASE-TX/1000BASE-T Ethernet ports | A |  | Y | Four 1 Gbps RJ45 copper 10/100BASE-TX/1000BASE-T Ethernet ports | A |  | Y
|  | Four slots for SFP transceivers | B |  | Y | Four slots for SFP transceivers | B |  | Y | Four slots for SFP transceivers | B |  | Y | Four slots for SFP transceivers | B |  | Y | Four slots for SFP transceivers | B |  | Y | Four slots for SFP transceivers | B |  | Y | Four slots for SFP transceivers | B |  | Y | Four slots for SFP transceivers | B |  | Y
|  | Four 1 Gbps LC-type SFP transceivers multi mode fiber 1000BASE-SX Ethernet for up to 0.5 km | C |  | Y | Four 1 Gbps LC-type SFP transceivers multi mode fiber 1000BASE-SX Ethernet for up to 0.5 km | C |  | Y | Four 1 Gbps LC-type SFP transceivers multi mode fiber 1000BASE-SX Ethernet for up to 0.5 km | C |  | Y | Four 1 Gbps LC-type SFP transceivers multi mode fiber 1000BASE-SX Ethernet for up to 0.5 km | C |  | Y | Four 1 Gbps LC-type SFP transceivers multi mode fiber 1000BASE-SX Ethernet for up to 0.5 km | C |  | Y | Four 1 Gbps LC-type SFP transceivers multi mode fiber 1000BASE-SX Ethernet for up to 0.5 km | C |  | Y | Four 1 Gbps LC-type SFP transceivers multi mode fiber 1000BASE-SX Ethernet for up to 0.5 km | C |  | Y | Four 1 Gbps LC-type SFP transceivers multi mode fiber 1000BASE-SX Ethernet for up to 0.5 km | C |  | Y
|  | Four 1 Gbps LC-type SFP transceivers single mode fiber 1000BASE-LX Ethernet for up to 20 km | D |  | Y | Four 1 Gbps LC-type SFP transceivers single mode fiber 1000BASE-LX Ethernet for up to 20 km | D |  | Y | Four 1 Gbps LC-type SFP transceivers single mode fiber 1000BASE-LX Ethernet for up to 20 km | D |  | Y | Four 1 Gbps LC-type SFP transceivers single mode fiber 1000BASE-LX Ethernet for up to 20 km | D |  | Y | Four 1 Gbps LC-type SFP transceivers single mode fiber 1000BASE-LX Ethernet for up to 20 km | D |  | Y | Four 1 Gbps LC-type SFP transceivers single mode fiber 1000BASE-LX Ethernet for up to 20 km | D |  | Y | Four 1 Gbps LC-type SFP transceivers single mode fiber 1000BASE-LX Ethernet for up to 20 km | D |  | Y | Four 1 Gbps LC-type SFP transceivers single mode fiber 1000BASE-LX Ethernet for up to 20 km | D |  | Y
|  | Four 1 Gbps LC-type SFP transceivers single mode fiber 1000BASE-ZX Ethernet for up to 40 km | E |  | Y | Four 1 Gbps LC-type SFP transceivers single mode fiber 1000BASE-ZX Ethernet for up to 40 km | E |  | Y | Four 1 Gbps LC-type SFP transceivers single mode fiber 1000BASE-ZX Ethernet for up to 40 km | E |  | Y | Four 1 Gbps LC-type SFP transceivers single mode fiber 1000BASE-ZX Ethernet for up to 40 km | E |  | Y | Four 1 Gbps LC-type SFP transceivers single mode fiber 1000BASE-ZX Ethernet for up to 40 km | E |  | Y | Four 1 Gbps LC-type SFP transceivers single mode fiber 1000BASE-ZX Ethernet for up to 40 km | E |  | Y | Four 1 Gbps LC-type SFP transceivers single mode fiber 1000BASE-ZX Ethernet for up to 40 km | E |  | Y | Four 1 Gbps LC-type SFP transceivers single mode fiber 1000BASE-ZX Ethernet for up to 40 km | E |  | Y
|  | Four 1 Gbps LC-type SFP transceivers single mode fiber 1000BASE-ZX Ethernet for up to 80 km | F |  | Y | Four 1 Gbps LC-type SFP transceivers single mode fiber 1000BASE-ZX Ethernet for up to 80 km | F |  | Y | Four 1 Gbps LC-type SFP transceivers single mode fiber 1000BASE-ZX Ethernet for up to 80 km | F |  | Y | Four 1 Gbps LC-type SFP transceivers single mode fiber 1000BASE-ZX Ethernet for up to 80 km | F |  | Y | Four 1 Gbps LC-type SFP transceivers single mode fiber 1000BASE-ZX Ethernet for up to 80 km | F |  | Y | Four 1 Gbps LC-type SFP transceivers single mode fiber 1000BASE-ZX Ethernet for up to 80 km | F |  | Y | Four 1 Gbps LC-type SFP transceivers single mode fiber 1000BASE-ZX Ethernet for up to 80 km | F |  | Y | Four 1 Gbps LC-type SFP transceivers single mode fiber 1000BASE-ZX Ethernet for up to 80 km | F |  | Y
|  | Four 100 Mbps LC-type SFP transceivers multi mode fiber 100BASE-FX Ethernet for up to 2 km | H |  | Y | Four 100 Mbps LC-type SFP transceivers multi mode fiber 100BASE-FX Ethernet for up to 2 km | H |  | Y | Four 100 Mbps LC-type SFP transceivers multi mode fiber 100BASE-FX Ethernet for up to 2 km | H |  | Y | Four 100 Mbps LC-type SFP transceivers multi mode fiber 100BASE-FX Ethernet for up to 2 km | H |  | Y | Four 100 Mbps LC-type SFP transceivers multi mode fiber 100BASE-FX Ethernet for up to 2 km | H |  | Y | Four 100 Mbps LC-type SFP transceivers multi mode fiber 100BASE-FX Ethernet for up to 2 km | H |  | Y | Four 100 Mbps LC-type SFP transceivers multi mode fiber 100BASE-FX Ethernet for up to 2 km | H |  | Y | Four 100 Mbps LC-type SFP transceivers multi mode fiber 100BASE-FX Ethernet for up to 2 km | H |  | Y
|  | Four RJ45 copper 10/100BASE-TX | I |  | Y | Four RJ45 copper 10/100BASE-TX | I |  | Y | Four RJ45 copper 10/100BASE-TX | I |  | Y | Four RJ45 copper 10/100BASE-TX | I |  | Y | Four RJ45 copper 10/100BASE-TX | I |  | Y | Four RJ45 copper 10/100BASE-TX | I |  | Y | Four RJ45 copper 10/100BASE-TX | I |  | Y | Four RJ45 copper 10/100BASE-TX | I |  | Y
|  | Four 1 Gbps RJ45 SFP transceivers Ethernet 10/100BASE-TX/1000BASE-T (Not CE marked) | J |  | Y | Four 1 Gbps RJ45 SFP transceivers Ethernet 10/100BASE-TX/1000BASE-T | J |  | Y | Four 1 Gbps RJ45 SFP transceivers Ethernet 10/100BASE-TX/1000BASE-T | J |  | Y | Four 1 Gbps RJ45 SFP transceivers Ethernet 10/100BASE-TX/1000BASE-T | J |  | Y | Four 1 Gbps RJ45 SFP transceivers Ethernet 10/100BASE-TX/1000BASE-T | J |  | Y | Four 1 Gbps RJ45 SFP transceivers Ethernet 10/100BASE-TX/1000BASE-T | J |  | Y | Four 1 Gbps RJ45 SFP transceivers Ethernet 10/100BASE-TX/1000BASE-T | J |  | Y | Four 1 Gbps RJ45 SFP transceivers Ethernet 10/100BASE-TX/1000BASE-T | J |  | Y
|  | Not installed | X |  | Y | Not installed | X |  | Y | Not installed | X |  | Y | Not installed | X |  | Y | Not installed | X |  | Y | Not installed | X |  | Y | Not installed | X |  | Y | Not installed | X |  | Y
12 | Interface Module 6 | Four 1 Gbps RJ45 copper 10/100BASE-TX/1000BASE-T Ethernet ports | A |  | Y | Four 1 Gbps RJ45 copper 10/100BASE-TX/1000BASE-T Ethernet ports | A |  | Y | Four 1 Gbps RJ45 copper 10/100BASE-TX/1000BASE-T Ethernet ports | A |  | Y | Four 1 Gbps RJ45 copper 10/100BASE-TX/1000BASE-T Ethernet ports | A |  | Y | Four 1 Gbps RJ45 copper 10/100BASE-TX/1000BASE-T Ethernet ports | A |  | Y | Four 1 Gbps RJ45 copper 10/100BASE-TX/1000BASE-T Ethernet ports | A |  | Y | Four 1 Gbps RJ45 copper 10/100BASE-TX/1000BASE-T Ethernet ports | A |  | Y | Four 1 Gbps RJ45 copper 10/100BASE-TX/1000BASE-T Ethernet ports | A |  | Y
|  | Four slots for SFP transceivers | B |  | Y | Four slots for SFP transceivers | B |  | Y | Four slots for SFP transceivers | B |  | Y | Four slots for SFP transceivers | B |  | Y | Four slots for SFP transceivers | B |  | Y | Four slots for SFP transceivers | B |  | Y | Four slots for SFP transceivers | B |  | Y | Four slots for SFP transceivers | B |  | Y
|  | Four 1 Gbps LC-type SFP transceivers multi mode fiber 1000BASE-SX Ethernet for up to 0.5 km | C |  | Y | Four 1 Gbps LC-type SFP transceivers multi mode fiber 1000BASE-SX Ethernet for up to 0.5 km | C |  | Y | Four 1 Gbps LC-type SFP transceivers multi mode fiber 1000BASE-SX Ethernet for up to 0.5 km | C |  | Y | Four 1 Gbps LC-type SFP transceivers multi mode fiber 1000BASE-SX Ethernet for up to 0.5 km | C |  | Y | Four 1 Gbps LC-type SFP transceivers multi mode fiber 1000BASE-SX Ethernet for up to 0.5 km | C |  | Y | Four 1 Gbps LC-type SFP transceivers multi mode fiber 1000BASE-SX Ethernet for up to 0.5 km | C |  | Y | Four 1 Gbps LC-type SFP transceivers multi mode fiber 1000BASE-SX Ethernet for up to 0.5 km | C |  | Y | Four 1 Gbps LC-type SFP transceivers multi mode fiber 1000BASE-SX Ethernet for up to 0.5 km | C |  | Y
|  | Four 1 Gbps LC-type SFP transceivers single mode fiber 1000BASE-LX Ethernet for up to 20 km | D |  | Y | Four 1 Gbps LC-type SFP transceivers single mode fiber 1000BASE-LX Ethernet for up to 20 km | D |  | Y | Four 1 Gbps LC-type SFP transceivers single mode fiber 1000BASE-LX Ethernet for up to 20 km | D |  | Y | Four 1 Gbps LC-type SFP transceivers single mode fiber 1000BASE-LX Ethernet for up to 20 km | D |  | Y | Four 1 Gbps LC-type SFP transceivers single mode fiber 1000BASE-LX Ethernet for up to 20 km | D |  | Y | Four 1 Gbps LC-type SFP transceivers single mode fiber 1000BASE-LX Ethernet for up to 20 km | D |  | Y | Four 1 Gbps LC-type SFP transceivers single mode fiber 1000BASE-LX Ethernet for up to 20 km | D |  | Y | Four 1 Gbps LC-type SFP transceivers single mode fiber 1000BASE-LX Ethernet for up to 20 km | D |  | Y
|  | Four 1 Gbps LC-type SFP transceivers single mode fiber 1000BASE-ZX Ethernet for up to 40 km | E |  | Y | Four 1 Gbps LC-type SFP transceivers single mode fiber 1000BASE-ZX Ethernet for up to 40 km | E |  | Y | Four 1 Gbps LC-type SFP transceivers single mode fiber 1000BASE-ZX Ethernet for up to 40 km | E |  | Y | Four 1 Gbps LC-type SFP transceivers single mode fiber 1000BASE-ZX Ethernet for up to 40 km | E |  | Y | Four 1 Gbps LC-type SFP transceivers single mode fiber 1000BASE-ZX Ethernet for up to 40 km | E |  | Y | Four 1 Gbps LC-type SFP transceivers single mode fiber 1000BASE-ZX Ethernet for up to 40 km | E |  | Y | Four 1 Gbps LC-type SFP transceivers single mode fiber 1000BASE-ZX Ethernet for up to 40 km | E |  | Y | Four 1 Gbps LC-type SFP transceivers single mode fiber 1000BASE-ZX Ethernet for up to 40 km | E |  | Y
|  | Four 1 Gbps LC-type SFP transceivers single mode fiber 1000BASE-ZX Ethernet for up to 80 km | F |  | Y | Four 1 Gbps LC-type SFP transceivers single mode fiber 1000BASE-ZX Ethernet for up to 80 km | F |  | Y | Four 1 Gbps LC-type SFP transceivers single mode fiber 1000BASE-ZX Ethernet for up to 80 km | F |  | Y | Four 1 Gbps LC-type SFP transceivers single mode fiber 1000BASE-ZX Ethernet for up to 80 km | F |  | Y | Four 1 Gbps LC-type SFP transceivers single mode fiber 1000BASE-ZX Ethernet for up to 80 km | F |  | Y | Four 1 Gbps LC-type SFP transceivers single mode fiber 1000BASE-ZX Ethernet for up to 80 km | F |  | Y | Four 1 Gbps LC-type SFP transceivers single mode fiber 1000BASE-ZX Ethernet for up to 80 km | F |  | Y | Four 1 Gbps LC-type SFP transceivers single mode fiber 1000BASE-ZX Ethernet for up to 80 km | F |  | Y
|  | Four 100 Mbps LC-type SFP transceivers multi mode fiber 100BASE-FX Ethernet for up to 2 km | H |  | Y | Four 100 Mbps LC-type SFP transceivers multi mode fiber 100BASE-FX Ethernet for up to 2 km | H |  | Y | Four 100 Mbps LC-type SFP transceivers multi mode fiber 100BASE-FX Ethernet for up to 2 km | H |  | Y | Four 100 Mbps LC-type SFP transceivers multi mode fiber 100BASE-FX Ethernet for up to 2 km | H |  | Y | Four 100 Mbps LC-type SFP transceivers multi mode fiber 100BASE-FX Ethernet for up to 2 km | H |  | Y | Four 100 Mbps LC-type SFP transceivers multi mode fiber 100BASE-FX Ethernet for up to 2 km | H |  | Y | Four 100 Mbps LC-type SFP transceivers multi mode fiber 100BASE-FX Ethernet for up to 2 km | H |  | Y | Four 100 Mbps LC-type SFP transceivers multi mode fiber 100BASE-FX Ethernet for up to 2 km | H |  | Y
|  | Four RJ45 copper 10/100BASE-TX | I |  | Y | Four RJ45 copper 10/100BASE-TX | I |  | Y | Four RJ45 copper 10/100BASE-TX | I |  | Y | Four RJ45 copper 10/100BASE-TX | I |  | Y | Four RJ45 copper 10/100BASE-TX | I |  | Y | Four RJ45 copper 10/100BASE-TX | I |  | Y | Four RJ45 copper 10/100BASE-TX | I |  | Y | Four RJ45 copper 10/100BASE-TX | I |  | Y
|  | Four 1 Gbps RJ45 SFP transceivers Ethernet 10/100BASE-TX/1000BASE-T (Not CE marked) | J |  | Y | Four 1 Gbps RJ45 SFP transceivers Ethernet 10/100BASE-TX/1000BASE-T | J |  | Y | Four 1 Gbps RJ45 SFP transceivers Ethernet 10/100BASE-TX/1000BASE-T | J |  | Y | Four 1 Gbps RJ45 SFP transceivers Ethernet 10/100BASE-TX/1000BASE-T | J |  | Y | Four 1 Gbps RJ45 SFP transceivers Ethernet 10/100BASE-TX/1000BASE-T | J |  | Y | Four 1 Gbps RJ45 SFP transceivers Ethernet 10/100BASE-TX/1000BASE-T | J |  | Y | Four 1 Gbps RJ45 SFP transceivers Ethernet 10/100BASE-TX/1000BASE-T | J |  | Y | Four 1 Gbps RJ45 SFP transceivers Ethernet 10/100BASE-TX/1000BASE-T | J |  | Y
|  | Not installed | X |  | Y | Not installed | X |  | Y | Not installed | X |  | Y | Not installed | X |  | Y | Not installed | X |  | Y | Not installed | X |  | Y | Not installed | X |  | Y | Not installed | X |  | Y
13 | Firmware Version | Firmware release number 07 | 07 |  | Y | Firmware release number 07 | 07 |  | Y | Firmware release number 07 | 07 |  | Y | Firmware release number 07 | 07 |  | Y | Firmware release number 07 | 07 |  | Y | Firmware release number 07 | 07 |  | Y | Firmware release number 07 | 07 |  | Y | Firmware release number 07 | 07 |  | Y
14 | Hardware Design Suffix | Standard hardware release | B |  | Y | Standard hardware release | B |  | Y | Hardware C version | C |  | Y | Hardware C version | C |  | Y | Hardware C version | C |  | Y | Hardware C version | C |  | Y | Hardware C version | C |  | Y | Hardware C version | C |  | Y
|  | Alternate hardware release | BL |  | Y | Alternate hardware release (Withdraw) | BL |  | Y | Hardware B version | B |  | Y | Hardware B version | B |  | Y | Hardware B version | B |  | Y | Hardware B version | B |  | Y | Hardware B version | B |  | Y | Hardware B version | B |  | N
[10 empty] | Alternate hardware release (Withdraw) | BL |  | Y | Alternate hardware release (Withdraw) | BL |  | Y | Alternate hardware release (Withdraw) | BL |  | Y | Alternate hardware release (Withdraw) | BL |  | Y | Alternate hardware release (Withdraw) | BL |  | Y | Alternate hardware release (Withdraw) | BL |  | N
15 | UL/CSA Recognized | Standard coating | S |  | N | Standard coating | S |  | N | Standard coating | S |  | N | Standard coating | S |  | N | Standard coating | S |  | Y | Yes | 1 |  | Y | Yes | 1 |  | Y | Yes | 1 |  | Y
[21 empty] | Y | No | 0 |  | Y | No | 0 |  | Y | No | 0 |  | Y

## Language (hidden)
| Languages |  | En | Pt
|  |  | Our policy is one of continuous development. Accordingly the design of our products may change at any time. | Nossa política é de desenvolvimento contínuo. Portanto o projeto de nossos produtos pode mudar a qualquer momento.
1 | English | En | Whilst every effort is made to produce up to date literature, this document should only be regarded as a guide and is intended for information purposes only. | Embora sejam demandados esforços para manter a documentação atualizada, este documento deve ser visto como um guia e destina-se apenas para fins informativos.
1 | English | En | Its contents do not constitute an offer for sale or advice on the application of any product referred to in it. We cannot be held responsible for any reliance on any decisions taken on its contents without specific advice. | Seu conteúdo não constitui uma proposta para venda ou recomendação sobre a aplicação de qualquer produto nele mencionado. Nós não podemos ser responsabilizados por quaisquer consequências em decisões tomadas sobre o seu conteúdo, sem recomendações específicas.
2 | Português | Pt | Language Selection | Seleção de idioma
|  |  | Information required with Order | Informações requeridas para o pedido
|  |  | Variants | Variantes
|  |  | Order Number | Informações requeridas para o pedido:
|  |  | Model Type | Modelo
|  |  | Industrial Managed Ethernet Switch | Switch Ethernet Gerenciável Industrial
|  |  | S20 | S20
|  |  | Number of ports | Número de portas
|  |  | Up to 20 ports (4x Gigabit) | Até 20 portas (4x Gigabit)
|  |  | Up to 24 Gigabit ports | Até 24 portas Gigabit
|  |  | Power Supply 1 | Fonte de Alimentação 1
|  |  | Power Supply 2 | Fonte de Alimentação 2
|  |  | 125-250 Vdc / 110-240 Vac | 125-250 Vdc / 110-240 Vac
|  |  | 24-48 Vdc | 24-48 Vcc
|  |  | Not installed | Não instalado
|  |  | Mounting Options | Opção de Montagem
|  |  | 19” Rack Mount / Rear Mount | Montagem em rack 19" / Montagem posterior
|  |  | Software Functionality (Licensing) | Funcionalidades do Software (Licença)
|  |  | L2 functions | Funções L2
|  |  | L2+L3 functions | Funções L2+L3
|  |  | PTP Support (Licensing) | Suporte a PTP (Licença)
|  |  | With PTP (IEEE 1588v2) support | Com suporte a PTP (IEEE 1588v2)
|  |  | Without PTP (IEEE 1588v2) support | Sem suporte a PTP (IEEE 1588v2)
|  |  | Interface Module 1 | Módulo de Interface 1
|  |  | Interface Module 2 | Módulo de Interface 2
|  |  | Interface Module 3 | Módulo de Interface 3
|  |  | Interface Module 4 | Módulo de Interface 4
|  |  | Interface Module 5 | Módulo de Interface 5
|  |  | Interface Module 6 | Módulo de Interface 6
|  |  | Four 1 Gbps RJ45 copper 10/100BASE-TX/1000BASE-T Ethernet ports | Quatro portas Ethernet 10/100BASE-TX/1000BASE-T conector elétrico RJ45
|  |  | Four slots for SFP transceivers | Quatro slots para transceptores SFP Ethernet
|  |  | Four 1 Gbps LC-type SFP transceivers multi mode fiber 1000BASE-SX Ethernet for up to 0.5 km | Quatro transceptores SFP 1 Gbps 1000BASE-SX para até 0,5 km com conector fibra multimodo LC
|  |  | Four 1 Gbps LC-type SFP transceivers single mode fiber 1000BASE-LX Ethernet for up to 20 km | Quatro transceptores SFP 1 Gbps 1000BASE-LX para até 20 km com conector fibra monomodo LC
|  |  | Four 1 Gbps LC-type SFP transceivers single mode fiber 1000BASE-ZX Ethernet for up to 40 km | Quatro transceptores SFP 1 Gbps 1000BASE-ZX para até 40 km com conector fibra monomodo LC
|  |  | Four 1 Gbps LC-type SFP transceivers single mode fiber 1000BASE-ZX Ethernet for up to 80 km | Quatro transceptores SFP 1 Gbps 1000BASE-ZX para até 80 km com conector fibra monomodo LC
|  |  | Four 100 Mbps LC-type SFP transceivers multi mode fiber 100BASE-FX Ethernet for up to 2 km | Quatro transceptores SFP 100 Mbps 100BASE-FX para até 2 km com conector fibra multimodo LC
|  |  | Four RJ45 copper 10/100BASE-TX | Quatro portas Ethernet 10/100/BASE-TX conector elétrico RJ45
|  |  | Four 1 Gbps RJ45 SFP transceivers Ethernet 10/100BASE-TX/1000BASE-T (Not CE marked) | Quatro transceptores SFP 1 Gbps com conector elétrico RJ45 10/100BASE-TX/1000BASE-T (Sem certificação CE)
|  |  | Two 1 Gbps RJ45 SFP transceivers 10/100BASE-TX/1000BASE-T Ethernet ports + Two 1 Gbps LC-type SFP transceivers multi mode fiber 1000BASE-SX Ethernet for up to 0.5 km | Dois transceptores SFP 10/100BASE-TX/1000BASE-T com conector elétrico RJ45 + Dois transceptores SFP 1 Gbps 1000BASE-SX para até 0,5 km com conector fibra multimodo LC
|  |  | Two 1 Gbps RJ45 SFP transceivers 10/100BASE-TX/1000BASE-T Ethernet ports + Two 100 Mbps LC-type SFP transceivers multi mode fiber 100BASE-FX Ethernet for up to 2 km | Dois transceptores SFP 10/100BASE-TX/1000BASE-T com conector elétrico RJ45 + Dois transceptores 100 Mbps 100BASE-FX para até 2 km com conector fibra multimodo LC
|  |  | Two 1 Gbps LC-type SFP transceivers multi mode fiber 1000BASE-SX Ethernet for up to 0.5 km + Two 100 Mbps LC-type SFP transceivers multi mode fiber 100BASE-FX Ethernet for up to 2 km | Dois transceptores SFP 1 Gbps 1000BASE-SX para até 0,5 km com conector fibra multimodo LC + Dois transceptores 100 Mbps 100BASE-FX para até 2 km com conector fibra multimodo LC
|  |  | Firmware Version | Versão de Firmware
|  |  | Firmware release number | Firmware número
|  |  | Latest available firmware | Última versão disponível
|  |  | Hardware Design Suffix | Sufixo Designador do Hardware
|  |  | Standard hardware release | Versão de hardware padrão
|  |  | PCB Coating | Revestimento PCI
|  |  | Standard coating | Revestimento Padrão
|  |  | Firmware version number | Número da versão do firmware
|  |  | Accessories | Acessórios
|  |  | Code | Código
|  |  | Description | Descrição
|  |  | SFP Transceiver 10/100/1000Mbps, RJ45 connector | Transceptor SFP de 10/100/1000Mbps, conector elétrico RJ45
|  |  | SFP Transceiver 1000Mbps LC single mode, 1310nm wavelength, 20km | Transceptor SFP de 1000Mbps, conector fibra monomodo LC, 1310nm, 20km
|  |  | SFP Transceiver 1000Mbps LC single mode, 1310nm wavelength, 40km | Transceptor SFP de 1000Mbps, conector fibra monomodo LC, 1310nm, 40km
|  |  | SFP Transceiver 1000Mbps LC single mode, 1550nm wavelength, 80km | Transceptor SFP de 1000Mbps, conector fibra monomodo LC, 1550nm, 80km
|  |  | SFP Transceiver 1000Mbps LC single mode, 1550nm wavelength, 120km | Transceptor SFP de 1000Mbps, conector fibra monomodo LC, 1550nm, 120km
|  |  | SFP Transceiver 1000Mbps LC multi mode, 850nm wavelength, 500m | Transceptor SFP de 1000Mbps, conector fibra multimodo LC, 850nm, 500m
|  |  | SFP Transceiver 100Mbps LC multi mode, 1310nm wavelength, 2km | Transceptor SFP de 100Mbps, conector fibra multimodo LC, 1310nm, 2km
|  |  | Four RJ45 SFP transceivers 10/100BASE-TX Ethernet ports (Not CE marked) | Quatro transceptores SFP 10/100BASE-TX com conector elétrico RJ45 (Sem certificação CE)
|  |  | Issue | Versão
|  |  | Original created - Merging S2020 and S2024G cortecs / PTP support to S2020 / New L3 functionalities / Removed option X from module 1 | Criado Originalmente - Integrando cortecs S2020 e S2024G / Suporte PTP para S2020 / Novas funcionalidades L3 / Removido opção X do módulo 1
|  |  | (up to 100 Mbps) | (até 100 Mbps)
|  |  | (up to 1 Gbps) | (até 1 Gbps)
|  |  | 10/100BASE-TX/1000BASE-T | 10/100BASE-TX/1000BASE-T
|  |  | 10/100BASE-TX | 10/100BASE-TX
|  |  | Only available in the 24 ports model | Disponível apenas no modelo de 24 portas
|  |  | Up to 1 Gbps in the 24 ports model / Up to 100 Mbps in the 20 ports model | Até 1 Gbps no modelo de 24 portas / Até 100 Mbps no modelo de 20 portas
|  |  | Alternate hardware release | Versão de hardware alternada
|  |  | Alternate hardware release (Withdraw) | Versão de hardware alternada (Obsoleto)
|  |  | Alternate hardware (BL) withdraw / Transceiver SFP1GCU01K replaced by SFP1GCU02K (refer to GER-4848) / Description from Software Functionality updated | Versão de hardware alternada (BL) obsoleta / Transceptor SFP1GCU01K substituido por SFP1GCU02K (ver GER-4848) / Descrição das Funcionalidades do Software atualizada
|  |  | SFP Transceiver 10/100/1000Mbps, RJ45 connector, not CE Market (Withdraw) | Transceptor SFP de 10/100/1000Mbps, conector elétrico RJ45, sem certificação CE (Obsoleto)
|  |  | Standard Layer 2 packet switching (MAC Based) | Padrão - Layer 2 packet switching (MAC Based)
|  |  | Advanced Layer 2 and Layer 3 packet switching (MAC Based and IP Based) | Avançado - Layer 2 and Layer 3 packet switching (MAC Based and IP Based)
|  |  | Four 1 Gbps RJ45 SFP transceivers Ethernet 10/100BASE-TX/1000BASE-T | Quatro transceptores SFP 1 Gbps com conector elétrico RJ45 10/100BASE-TX/1000BASE-T
|  |  | Hardware B version | Versão de hardware B
|  |  | Hardware C version | Versão de hardware C
|  |  | Added new hardware version C and new SFP 100 Mbps single mode for 20 km | Adicionado nova versão de hardware C e novo SFP 100 Mbps mono modo para 20 km
|  |  | PulseNET Reason License (per device) - Network Management Software (NMS) | Licença PulseNET Reason (por equipamento) - Software de Geranciamento de Rede (NMS)
|  |  | SFP Transceiver 100Mbps LC single mode, 1310nm wavelength, 20km | Transceptor SFP de 100Mbps, conector fibra monomodo LC, 1310nm, 20km
|  |  | 125-250 Vdc / 110-240 Vac (non UL recognized) | 125-250 Vdc / 110-240 Vac (sem reconhecimento UL)
|  |  | Currently only available in the Hardware B version | Somente disponível na versão de hardware B atualmente
|  |  | Temporarily available in the Hardware C version. If selected as Power Supply 1, the Power Supply 2 is limited to the same model or not installed. | Disponível na versão de hardware C temporariamente. Se selecionada na Fonte de Alimentação 1, a Fonte de Alimentação 2 é limitada ao mesmo modelo ou não instalada.
|  |  | Description | Descrição
|  |  | Date (DD-MM-YY) | Data (DD-MM-AA)
|  |  | Added new power supply option 4: 125-250 Vdc / 110-240 Vac (non UL recognized) | Adicionado nova versão de fonte de alimentação 4: 125-250 Vdc / 110-240 Vac (sem reconhecimento UL)
|  |  | SFP Transceiver 10/100/1000Mbps, RJ45 connector: Finisar FCLF8522P2BTL | Transceptor SFP de 10/100/1000Mbps, conector elétrico RJ45: Finisar FCLF8522P2BTL
|  |  | SFP Transceiver 10/100/1000Mbps, RJ45 connector: Avago ABCU-5731ARZ | Transceptor SFP de 10/100/1000Mbps, conector elétrico RJ45: Avago ABCU-5731ARZ
|  |  | SFP Transceiver 100Mbps LC multi mode, 1310nm wavelength, 2km: Axcen AXFD-1314-0W23 | Transceptor SFP de 100Mbps, conector fibra multimodo LC, 1310nm, 2km: Axcen AXFD-1314-0W23
|  |  | SFP Transceiver 100Mbps LC multi mode, 1310nm wavelength, 2km: Gigalight GP-1303-02TD | Transceptor SFP de 100Mbps, conector fibra multimodo LC, 1310nm, 2km: Gigalight GP-1303-02TD
|  |  | SFP Transceiver 1000Mbps LC multi mode, 850nm wavelength, 500m: Axcen AXGD-5854-0W13 | Transceptor SFP de 1000Mbps, conector fibra multimodo LC, 850nm, 500m: Axcen AXGD-5854-0W13
|  |  | SFP Transceiver 1000Mbps LC multi mode, 850nm wavelength, 500m: Gigalight GP-8524-S5TD | Transceptor SFP de 1000Mbps, conector fibra multimodo LC, 850nm, 500m: Gigalight GP-8524-S5TD
|  |  | Fingrid exclusive release. Detailed SFP manufacturer / PNs, cosidering main and alternate options | Exclusivo para Fingrid. Detalhamento do fabricante / PN do SFP, considerando opções principal / alternada
|  |  | S20 Hardware C Power Supply Option 4 (non-UL) discontinued. Refer to End-of-Manufacturing notice GER-4885 and CID006537. | S20 Hardware C opção fonte de alimentação 4 (não UL) descontinuada. Consulte o avise de fim de fabricação GER-4885 e CID006537.
|  |  | UL/CSA Recognized | Reconhecimento UL/CSA
|  |  | Yes | Sim
|  |  | No | Não
|  |  | UL/CSA recognition has been added as optional depending on order code | Reconhecimento UL/CSA foi adicionado como opcional dependendo do código do produto
|  |  | UL/CSA recognition available in 125-250 Vdc / 110-240 Vac power supply only | Reconhcimento UL/CSA disponível na fonte 125-250 Vdc / 110-240 Vac apenas
|  |  | 48 Vdc | 48 Vdc
|  |  | Becoming available in Hardware C, low voltage power supply rating changed to 48Vdc. PNR-1 PulseNet license added in Accessories list. This version also reflect some SFP models end-of-life as per GER-4938 notice. | Ficando disponível na versão de Hardware C, tensão padrão da fonte de baixa tensão alterada para 48Vdc. Licença PulseNET PNR-1 adicionada na lista de acessórios. Essa versão também reflete o fim de fornecimento de alguns modelos SFP, conforme anúncio GER-4938.
|  |  | PulseNET NMS licensing for Reason S20 - one license per device | Licença NMS para Reason S20 - uma licença por equipamento
|  |  | Power supply rating varies depending on hardware version, please refer to manual | Descrição da fonte varia dependendo da versão de hardware, por favor refira-se ao manual do produto
|  |  | S20 Hardware B version has been discontinued as per End-of-Manufacturing notice GER-4956. | S20 opção Hardware B está sendo descontinuada conforme aviso de fim de fabricação GER-4956.