## Disclaimer
THIS CORTEC FILE HAS BEEN REPLACED BY THE S20 CORTEC FILE
Our policy is one of continuous development. Accordingly the design of our products may change at any time.
Whilst every effort is made to produce up to date literature, this document should only be regarded as a guide and is intended for information purposes only.
Its contents do not constitute an offer for sale or advice on the application of any product referred to in it. We cannot be held responsible for any reliance on any decisions taken on its contents without specific advice.
Language Selection

## Cortec
THIS CORTEC FILE HAS BEEN REPLACED BY THE S20 CORTEC FILE
Information required with Order
Variants | Order Number
| 1-5 | 6 | 7 | 8 | 9 | 10 | 11 | 12 | 13 | 14-15 | 16-17
Model Type | bar: Order Number 6 to Order Number 10
S2020 Modular Managed Ethernet Switch | Order Number 1-5: S2020
Power Supply 1 | bar: Order Number 6 to Order Number 10
24-48 Vdc | bar: Order Number 6 to Order Number 10
100-250 Vdc / 110-240 Vac | Order Number 6: 3
Power Supply 2 | bar: Order Number 7 to Order Number 10
24-48 Vdc | bar: Order Number 7 to Order Number 10
100-250 Vdc / 110-240 Vac | Order Number 7: 3
Not installed | bar: Order Number 7 to Order Number 10
Mounting Options | bar: Order Number 8 to Order Number 10
19” Rack Mount / Rear Mount | bar: Order Number 8 to Order Number 10
Interface Module 1 | bar: Order Number 9 to Order Number 10
Four 1 Gbps RJ45 copper 10/100BASE-TX/1000BASE-T Ethernet ports | bar: Order Number 9 to Order Number 10
Four slots for SFP transceivers | bar: Order Number 9 to Order Number 10
Four 1 Gbps LC-type connector multi mode fiber 1000BASE-SX Ethernet for up to 0.5 km | bar: Order Number 9 to Order Number 10
Four 1 Gbps LC-type connector single mode fiber 1000BASE-LX Ethernet for up to 10 km | bar: Order Number 9 to Order Number 10
Four 1 Gbps LC-type connector single mode fiber 1000BASE-ZX Ethernet for up to 40 km | bar: Order Number 9 to Order Number 10
Four 1 Gbps LC-type connector single mode fiber 1000BASE-ZX Ethernet for up to 80 km | bar: Order Number 9 to Order Number 10
Four 100 Mbps LC-type connector multi mode fiber 100BASE-FX Ethernet for up to 2 km | bar: Order Number 9 to Order Number 10
Four RJ45 copper 10/100BASE-TX | bar: Order Number 9 to Order Number 10
Two 1 Gbps LC-type connector multi mode fiber 1000BASE-SX Ethernet for up to 0.5 km + Two 100 Mbps LC-type connector multi mode fiber 100BASE-FX Ethernet for up to 2 km | bar: Order Number 9 to Order Number 10
Four 1 Gbps RJ45 SFP Transceivers 10/100BASE-TX/1000BASE-T Ethernet ports (Not CE marked) (Withdraw) | bar: Order Number 9 to Order Number 10
Two 1 Gbps RJ45 SFP Transceivers 10/100BASE-TX/1000BASE-T Ethernet ports + Two 1 Gbps LC-type connector multi mode fiber 1000BASE-SX Ethernet for up to 0.5 km (Withdraw) | bar: Order Number 9 to Order Number 10
Two 1 Gbps RJ45 SFP Transceivers 10/100BASE-TX/1000BASE-T Ethernet ports + Two 100 Mbps LC-type connector multi mode fiber 100BASE-FX Ethernet for up to 2 km (Withdraw) | bar: Order Number 9 to Order Number 10
Not installed (Withdraw) | bar: Order Number 9 to Order Number 10
Interface Module 2 | bar: Order Number 10
Four slots for SFP transceivers | bar: Order Number 10
Four 100 Mbps LC-type connector multi mode fiber 100BASE-FX Ethernet for up to 2 km | bar: Order Number 10
Four RJ45 copper 10/100BASE-TX | bar: Order Number 10
Not installed | bar: Order Number 10
Interface Module 3
Four slots for SFP transceivers | bar: Order Number 11
Four 100 Mbps LC-type connector multi mode fiber 100BASE-FX Ethernet for up to 2 km | bar: Order Number 11
Four RJ45 copper 10/100BASE-TX | bar: Order Number 11
Not installed | bar: Order Number 11
Interface Module 4
Four slots for SFP transceivers | bar: Order Number 12
Four 100 Mbps LC-type connector multi mode fiber 100BASE-FX Ethernet for up to 2 km | bar: Order Number 12
Four RJ45 copper 10/100BASE-TX | bar: Order Number 12
Not installed | bar: Order Number 12
Interface Module 5
Four slots for SFP transceivers | bar: Order Number 13
Four 100 Mbps LC-type connector multi mode fiber 100BASE-FX Ethernet for up to 2 km | bar: Order Number 13
Four RJ45 copper 10/100BASE-TX | bar: Order Number 13
Not installed | bar: Order Number 13
Firmware Version
Latest available firmware - 06 | Order Number 14-15: 06
Firmware version number - 05 | Order Number 14-15: 05
Hardware Design Suffix
Standard hardware release | bar: Order Number 16-17
Alternate hardware release (Withdraw) | bar: Order Number 16-17

## Configurator
THIS CORTEC FILE HAS BEEN REPLACED BY THE S20 CORTEC FILE
S2020 Modular Managed Ethernet Switch | [11 empty] | Material Cost
| 1-5 | 6 | 7 | 8 | 9 | 10 | 11 | 12 | 13 | 14-15 | 16-17 | 0
| S2020 | 3 | 3 | P | A | B | X | B | B | 06 | B | 0
Power Supply 1
3
Power Supply 2
3
Mounting Options
P
Interface Module 1
A
Interface Module 2
B
Interface Module 3
X
Interface Module 4
B
Interface Module 5
B
Firmware Version
06
Hardware Design Suffix
B

## Master Text
THIS CORTEC FILE HAS BEEN REPLACED BY THE S20 CORTEC FILE
S202033PABXBB06B
S2020 Modular Managed Ethernet Switch
Power Supply 1
100-250 Vdc / 110-240 Vac
Power Supply 2
100-250 Vdc / 110-240 Vac
Mounting Options
19” Rack Mount / Rear Mount
Interface Module 1
Four 1 Gbps RJ45 copper 10/100BASE-TX/1000BASE-T Ethernet ports
Interface Module 2
Four slots for SFP transceivers
Interface Module 3
Not installed
Interface Module 4
Four slots for SFP transceivers
Interface Module 5
Four slots for SFP transceivers
Firmware Version
06
Hardware Design Suffix
B
Issue
| A | Original created | 2015-02-25
| B | Module J, K, L, M Options included and update firmware version to 04 | 2015-12-18
| C | Amended hardware design suffix to B | 2016-03-16
| D | New firmware and GE branding | 2016-05-04
| E | Removed firmware version 04, included the Accessories tab | 2016-07-05
| F | Added firmware version 06 and included the 1 Gbps SFP for 120km as accessory | 2016-10-13
| F ver2 | Multiple withdraws: Interface Module options J, K & L (refer to GER-4844) and alternate hardware (BL) / Transceiver SFP1GCU01K replaced by SFP1GCU02K | 2018-09-05
| G | Firmware 05 and 06 have been withdrawn as per GE Publication No. GER-4820 and GER-4844. | 2019-08-01
|  | This Cortec file has be superseded by the S20 Cortec File; please reference the S20 Cortec file for your current ordering needs. | 2019-08-01

## Accessories
THIS CORTEC FILE HAS BEEN REPLACED BY THE S20 CORTEC FILE
Accessories
Code | Description
SFP1GCU02K | SFP Transceiver 10/100/1000Mbps, RJ45 connector
SFP1GFO10K | SFP Transceiver 1000Mbps LC single mode, 1310nm wavelength, 10km
SFP1GFO40K | SFP Transceiver 1000Mbps LC single mode, 1310nm wavelength, 40km
SFP1GFO80K | SFP Transceiver 1000Mbps LC single mode, 1550nm wavelength, 80km
SFP1GFO120K | SFP Transceiver 1000Mbps LC single mode, 1550nm wavelength, 120km
SFP1GFO05K | SFP Transceiver 1000Mbps LC multi mode, 850nm wavelength, 500m
SFP01GFO2K | SFP Transceiver 100Mbps LC multi mode, 1310nm wavelength, 2km
SFP1GCU01K | SFP Transceiver 10/100/1000Mbps, RJ45 connector, not CE Market (Withdraw)

## Database (hidden)
| Base date |  |  | 2018-09-05 |  | Cost | Avail. | Date Drivers start reference | 'Date Drivers'!$AB$1
| Model Type |  |  | S2020 Modular Managed Ethernet Switch |  | 0 | Y | Date Drivers finish reference | $AF$500
| Chassis |  |  | S2020
| CORTEC |  |  | S202033PABXBB06B
1 | Power Supply 1 |  | 2 | 100-250 Vdc / 110-240 Vac | 3 | 0 | Y
|  | 6 | 1 | 24-48 Vdc | 1 | 0 | Y
|  | 7 | 2 | 100-250 Vdc / 110-240 Vac | 3 | 0 | Y
2 | Power Supply 2 |  | 2 | 100-250 Vdc / 110-240 Vac | 3 | 0 | Y
|  | 9 | 1 | 24-48 Vdc | 1 | 0 | Y
|  | 10 | 2 | 100-250 Vdc / 110-240 Vac | 3 | 0 | Y
|  | 11 | 3 | Not installed | X | 0 | Y
3 | Mounting Options |  | 1 | 19” Rack Mount / Rear Mount | P | 0 | Y
|  | 13 | 1 | 19” Rack Mount / Rear Mount | P | 0 | Y
4 | Interface Module 1 |  | 1 | Four 1 Gbps RJ45 copper 10/100BASE-TX/1000BASE-T Ethernet ports | A | 0 | Y
|  | 16 | 1 | Four 1 Gbps RJ45 copper 10/100BASE-TX/1000BASE-T Ethernet ports | A | 0 | Y
|  | 17 | 2 | Four slots for SFP transceivers | B | 0 | Y
|  | 18 | 3 | Four 1 Gbps LC-type connector multi mode fiber 1000BASE-SX Ethernet for up to 0.5 km | C | 0 | Y
|  | 19 | 4 | Four 1 Gbps LC-type connector single mode fiber 1000BASE-LX Ethernet for up to 10 km | D | 0 | Y
|  | 20 | 5 | Four 1 Gbps LC-type connector single mode fiber 1000BASE-ZX Ethernet for up to 40 km | E | 0 | Y
|  | 21 | 6 | Four 1 Gbps LC-type connector single mode fiber 1000BASE-ZX Ethernet for up to 80 km | F | 0 | Y
|  | 22 | 7 | Four 100 Mbps LC-type connector multi mode fiber 100BASE-FX Ethernet for up to 2 km | H | 0 | Y
|  | 23 | 8 | Four RJ45 copper 10/100BASE-TX | I | 0 | Y
|  | 24 | 9 | Two 1 Gbps LC-type connector multi mode fiber 1000BASE-SX Ethernet for up to 0.5 km + Two 100 Mbps LC-type connector multi mode fiber 100BASE-FX Ethernet for up to 2 km | M | 0 | Y
|  | 25 | 10 | Four 1 Gbps RJ45 SFP Transceivers 10/100BASE-TX/1000BASE-T Ethernet ports (Not CE marked) (Withdraw) | J | 0 | Y
|  | 26 | 11 | Two 1 Gbps RJ45 SFP Transceivers 10/100BASE-TX/1000BASE-T Ethernet ports + Two 1 Gbps LC-type connector multi mode fiber 1000BASE-SX Ethernet for up to 0.5 km (Withdraw) | K | 0 | Y
|  | 27 | 12 | Two 1 Gbps RJ45 SFP Transceivers 10/100BASE-TX/1000BASE-T Ethernet ports + Two 100 Mbps LC-type connector multi mode fiber 100BASE-FX Ethernet for up to 2 km (Withdraw) | L | 0 | Y
|  | 28 | 13 | Not installed (Withdraw) | X | 0 | Y
5 | Interface Module 2 |  | 1 | Four slots for SFP transceivers | B | 0 | Y
|  | 30 | 1 | Four slots for SFP transceivers | B | 0 | Y
|  | 31 | 2 | Four 100 Mbps LC-type connector multi mode fiber 100BASE-FX Ethernet for up to 2 km | H | 0 | Y
|  | 32 | 3 | Four RJ45 copper 10/100BASE-TX | I | 0 | Y
|  | 33 | 4 | Not installed | X | 0 | Y
6 | Interface Module 3 |  | 4 | Not installed | X | 0 | Y
|  | 35 | 1 | Four slots for SFP transceivers | B | 0 | Y
|  | 36 | 2 | Four 100 Mbps LC-type connector multi mode fiber 100BASE-FX Ethernet for up to 2 km | H | 0 | Y
|  | 37 | 3 | Four RJ45 copper 10/100BASE-TX | I | 0 | Y
|  | 38 | 4 | Not installed | X | 0 | Y
7 | Interface Module 4 |  | 1 | Four slots for SFP transceivers | B | 0 | Y
|  | 40 | 1 | Four slots for SFP transceivers | B | 0 | Y
|  | 41 | 2 | Four 100 Mbps LC-type connector multi mode fiber 100BASE-FX Ethernet for up to 2 km | H | 0 | Y
|  | 42 | 3 | Four RJ45 copper 10/100BASE-TX | I | 0 | Y
|  | 43 | 4 | Not installed | X | 0 | Y
8 | Interface Module 5 |  | 1 | Four slots for SFP transceivers | B | 0 | Y
|  | 45 | 1 | Four slots for SFP transceivers | B | 0 | Y
|  | 46 | 2 | Four 100 Mbps LC-type connector multi mode fiber 100BASE-FX Ethernet for up to 2 km | H | 0 | Y
|  | 47 | 3 | Four RJ45 copper 10/100BASE-TX | I | 0 | Y
|  | 48 | 4 | Not installed | X | 0 | Y
9 | Firmware Version |  | 1 | Latest available firmware - 06 | 06 | 0 | Y
|  | 50 | 1 | Latest available firmware - 06 | 06 | 0 | Y
|  | 51 | 2 | Firmware version number - 05 | 05 | 0 | Y
10 | Hardware Design Suffix |  | 1 | Standard hardware release | B | 0 | Y
|  | 52 | 1 | Standard hardware release | B | 0 | Y
|  | 53 | 2 | Alternate hardware release (Withdraw) | BL | 0 | Y

## Date Drivers (hidden)
| Base date: | 2018-09-05 |  |  |  | 2018-09-05 |  |  |  | 2018-09-05 |  |  |  | 2018-09-05 |  |  |  | 2018-09-05 |  |  |  | 2018-09-05 |  |  |  | 2018-09-05
| Key date: | 2015-02-25 |  |  |  | 2015-12-18 |  |  |  | 2016-03-16 |  |  |  | 2016-05-04 |  |  |  | 2016-07-05 |  |  |  | 2016-10-13 |  |  |  | 2018-09-05
Pos | Description | Option | Option Des | Cost | Avail. | Option | Option Des | Cost | Avail. | Option | Option Des | Cost | Avail. | Option | Option Des | Cost | Avail. | Option | Option Des | Cost | Avail. | Option | Option Des | Cost | Avail. | Option | Option Des | Cost | Avail.
| Model Type | S2020 Modular Managed Ethernet Switch |  |  |  | S2020 Modular Managed Ethernet Switch |  |  |  | S2020 Modular Managed Ethernet Switch |  |  |  | S2020 Modular Managed Ethernet Switch |  |  |  | S2020 Modular Managed Ethernet Switch |  |  |  | S2020 Modular Managed Ethernet Switch |  |  |  | S2020 Modular Managed Ethernet Switch
| Chassis | S2020 |  |  | Y | S2020 |  |  | Y | S2020 |  |  | Y | S2020 |  |  | Y | S2020 |  |  | Y | S2020 |  |  | Y | S2020 |  |  | Y
1 | Power Supply 1 | 24-48 Vdc | 1 |  | Y | 24-48 Vdc | 1 |  | Y | 24-48 Vdc | 1 |  | Y | 24-48 Vdc | 1 |  | Y | 24-48 Vdc | 1 |  | Y | 24-48 Vdc | 1 |  | Y | 24-48 Vdc | 1 |  | Y
|  | 100-250 Vdc / 110-240 Vac | 3 |  | Y | 100-250 Vdc / 110-240 Vac | 3 |  | Y | 100-250 Vdc / 110-240 Vac | 3 |  | Y | 100-250 Vdc / 110-240 Vac | 3 |  | Y | 100-250 Vdc / 110-240 Vac | 3 |  | Y | 100-250 Vdc / 110-240 Vac | 3 |  | Y | 100-250 Vdc / 110-240 Vac | 3 |  | Y
2 | Power Supply 2 | 24-48 Vdc | 1 |  | Y | 24-48 Vdc | 1 |  | Y | 24-48 Vdc | 1 |  | Y | 24-48 Vdc | 1 |  | Y | 24-48 Vdc | 1 |  | Y | 24-48 Vdc | 1 |  | Y | 24-48 Vdc | 1 |  | Y
|  | 100-250 Vdc / 110-240 Vac | 3 |  | Y | 100-250 Vdc / 110-240 Vac | 3 |  | Y | 100-250 Vdc / 110-240 Vac | 3 |  | Y | 100-250 Vdc / 110-240 Vac | 3 |  | Y | 100-250 Vdc / 110-240 Vac | 3 |  | Y | 100-250 Vdc / 110-240 Vac | 3 |  | Y | 100-250 Vdc / 110-240 Vac | 3 |  | Y
|  | Not installed | X |  | Y | Not installed | X |  | Y | Not installed | X |  | Y | Not installed | X |  | Y | Not installed | X |  | Y | Not installed | X |  | Y | Not installed | X |  | Y
3 | Mounting Options | 19” Rack Mount / Rear Mount | P |  | Y | 19” Rack Mount / Rear Mount | P |  | Y | 19” Rack Mount / Rear Mount | P |  | Y | 19” Rack Mount / Rear Mount | P |  | Y | 19” Rack Mount / Rear Mount | P |  | Y | 19” Rack Mount / Rear Mount | P |  | Y | 19” Rack Mount / Rear Mount | P |  | Y
4 | Interface Module 1 | Four 1 Gbps RJ45 copper 10/100BASE-TX/1000BASE-T Ethernet ports | A |  | Y | Four 1 Gbps RJ45 copper 10/100BASE-TX/1000BASE-T Ethernet ports | A |  | Y | Four 1 Gbps RJ45 copper 10/100BASE-TX/1000BASE-T Ethernet ports | A |  | Y | Four 1 Gbps RJ45 copper 10/100BASE-TX/1000BASE-T Ethernet ports | A |  | Y | Four 1 Gbps RJ45 copper 10/100BASE-TX/1000BASE-T Ethernet ports | A |  | Y | Four 1 Gbps RJ45 copper 10/100BASE-TX/1000BASE-T Ethernet ports | A |  | Y | Four 1 Gbps RJ45 copper 10/100BASE-TX/1000BASE-T Ethernet ports | A |  | Y
|  | Four slots for SFP transceivers | B |  | Y | Four slots for SFP transceivers | B |  | Y | Four slots for SFP transceivers | B |  | Y | Four slots for SFP transceivers | B |  | Y | Four slots for SFP transceivers | B |  | Y | Four slots for SFP transceivers | B |  | Y | Four slots for SFP transceivers | B |  | Y
|  | Four 1 Gbps LC-type connector multi mode fiber 1000BASE-SX Ethernet for up to 0.5 km | C |  | Y | Four 1 Gbps LC-type connector multi mode fiber 1000BASE-SX Ethernet for up to 0.5 km | C |  | Y | Four 1 Gbps LC-type connector multi mode fiber 1000BASE-SX Ethernet for up to 0.5 km | C |  | Y | Four 1 Gbps LC-type connector multi mode fiber 1000BASE-SX Ethernet for up to 0.5 km | C |  | Y | Four 1 Gbps LC-type connector multi mode fiber 1000BASE-SX Ethernet for up to 0.5 km | C |  | Y | Four 1 Gbps LC-type connector multi mode fiber 1000BASE-SX Ethernet for up to 0.5 km | C |  | Y | Four 1 Gbps LC-type connector multi mode fiber 1000BASE-SX Ethernet for up to 0.5 km | C |  | Y
|  | Four 1 Gbps LC-type connector single mode fiber 1000BASE-LX Ethernet for up to 10 km | D |  | Y | Four 1 Gbps LC-type connector single mode fiber 1000BASE-LX Ethernet for up to 10 km | D |  | Y | Four 1 Gbps LC-type connector single mode fiber 1000BASE-LX Ethernet for up to 10 km | D |  | Y | Four 1 Gbps LC-type connector single mode fiber 1000BASE-LX Ethernet for up to 10 km | D |  | Y | Four 1 Gbps LC-type connector single mode fiber 1000BASE-LX Ethernet for up to 10 km | D |  | Y | Four 1 Gbps LC-type connector single mode fiber 1000BASE-LX Ethernet for up to 10 km | D |  | Y | Four 1 Gbps LC-type connector single mode fiber 1000BASE-LX Ethernet for up to 10 km | D |  | Y
|  | Four 1 Gbps LC-type connector single mode fiber 1000BASE-ZX Ethernet for up to 40 km | E |  | Y | Four 1 Gbps LC-type connector single mode fiber 1000BASE-ZX Ethernet for up to 40 km | E |  | Y | Four 1 Gbps LC-type connector single mode fiber 1000BASE-ZX Ethernet for up to 40 km | E |  | Y | Four 1 Gbps LC-type connector single mode fiber 1000BASE-ZX Ethernet for up to 40 km | E |  | Y | Four 1 Gbps LC-type connector single mode fiber 1000BASE-ZX Ethernet for up to 40 km | E |  | Y | Four 1 Gbps LC-type connector single mode fiber 1000BASE-ZX Ethernet for up to 40 km | E |  | Y | Four 1 Gbps LC-type connector single mode fiber 1000BASE-ZX Ethernet for up to 40 km | E |  | Y
|  | Four 1 Gbps LC-type connector single mode fiber 1000BASE-ZX Ethernet for up to 80 km | F |  | Y | Four 1 Gbps LC-type connector single mode fiber 1000BASE-ZX Ethernet for up to 80 km | F |  | Y | Four 1 Gbps LC-type connector single mode fiber 1000BASE-ZX Ethernet for up to 80 km | F |  | Y | Four 1 Gbps LC-type connector single mode fiber 1000BASE-ZX Ethernet for up to 80 km | F |  | Y | Four 1 Gbps LC-type connector single mode fiber 1000BASE-ZX Ethernet for up to 80 km | F |  | Y | Four 1 Gbps LC-type connector single mode fiber 1000BASE-ZX Ethernet for up to 80 km | F |  | Y | Four 1 Gbps LC-type connector single mode fiber 1000BASE-ZX Ethernet for up to 80 km | F |  | Y
|  | Four 100 Mbps LC-type connector multi mode fiber 100BASE-FX Ethernet for up to 2 km | H |  | Y | Four 100 Mbps LC-type connector multi mode fiber 100BASE-FX Ethernet for up to 2 km | H |  | Y | Four 100 Mbps LC-type connector multi mode fiber 100BASE-FX Ethernet for up to 2 km | H |  | Y | Four 100 Mbps LC-type connector multi mode fiber 100BASE-FX Ethernet for up to 2 km | H |  | Y | Four 100 Mbps LC-type connector multi mode fiber 100BASE-FX Ethernet for up to 2 km | H |  | Y | Four 100 Mbps LC-type connector multi mode fiber 100BASE-FX Ethernet for up to 2 km | H |  | Y | Four 100 Mbps LC-type connector multi mode fiber 100BASE-FX Ethernet for up to 2 km | H |  | Y
|  | Four RJ45 copper 10/100BASE-TX | I |  | Y | Four RJ45 copper 10/100BASE-TX | I |  | Y | Four RJ45 copper 10/100BASE-TX | I |  | Y | Four RJ45 copper 10/100BASE-TX | I |  | Y | Four RJ45 copper 10/100BASE-TX | I |  | Y | Four RJ45 copper 10/100BASE-TX | I |  | Y | Four RJ45 copper 10/100BASE-TX | I |  | Y
|  | Not installed | X |  |  | Four 1 Gbps RJ45 SFP Transceivers 10/100BASE-TX/1000BASE-T Ethernet ports (Not CE marked) | J |  | Y | Four 1 Gbps RJ45 SFP Transceivers 10/100BASE-TX/1000BASE-T Ethernet ports (Not CE marked) | J |  | Y | Four 1 Gbps RJ45 SFP Transceivers 10/100BASE-TX/1000BASE-T Ethernet ports (Not CE marked) | J |  | Y | Four 1 Gbps RJ45 SFP Transceivers 10/100BASE-TX/1000BASE-T Ethernet ports (Not CE marked) | J |  | Y | Four 1 Gbps RJ45 SFP Transceivers 10/100BASE-TX/1000BASE-T Ethernet ports (Not CE marked) | J |  | Y | Two 1 Gbps LC-type connector multi mode fiber 1000BASE-SX Ethernet for up to 0.5 km + Two 100 Mbps LC-type connector multi mode fiber 100BASE-FX Ethernet for up to 2 km | M |  | Y
[6 empty] | Two 1 Gbps RJ45 SFP Transceivers 10/100BASE-TX/1000BASE-T Ethernet ports + Two 1 Gbps LC-type connector multi mode fiber 1000BASE-SX Ethernet for up to 0.5 km | K |  | Y | Two 1 Gbps RJ45 SFP Transceivers 10/100BASE-TX/1000BASE-T Ethernet ports + Two 1 Gbps LC-type connector multi mode fiber 1000BASE-SX Ethernet for up to 0.5 km | K |  | Y | Two 1 Gbps RJ45 SFP Transceivers 10/100BASE-TX/1000BASE-T Ethernet ports + Two 1 Gbps LC-type connector multi mode fiber 1000BASE-SX Ethernet for up to 0.5 km | K |  | Y | Two 1 Gbps RJ45 SFP Transceivers 10/100BASE-TX/1000BASE-T Ethernet ports + Two 1 Gbps LC-type connector multi mode fiber 1000BASE-SX Ethernet for up to 0.5 km | K |  | Y | Two 1 Gbps RJ45 SFP Transceivers 10/100BASE-TX/1000BASE-T Ethernet ports + Two 1 Gbps LC-type connector multi mode fiber 1000BASE-SX Ethernet for up to 0.5 km | K |  | Y | Four 1 Gbps RJ45 SFP Transceivers 10/100BASE-TX/1000BASE-T Ethernet ports (Not CE marked) (Withdraw) | J |  | Y
[6 empty] | Two 1 Gbps RJ45 SFP Transceivers 10/100BASE-TX/1000BASE-T Ethernet ports + Two 100 Mbps LC-type connector multi mode fiber 100BASE-FX Ethernet for up to 2 km | L |  | Y | Two 1 Gbps RJ45 SFP Transceivers 10/100BASE-TX/1000BASE-T Ethernet ports + Two 100 Mbps LC-type connector multi mode fiber 100BASE-FX Ethernet for up to 2 km | L |  | Y | Two 1 Gbps RJ45 SFP Transceivers 10/100BASE-TX/1000BASE-T Ethernet ports + Two 100 Mbps LC-type connector multi mode fiber 100BASE-FX Ethernet for up to 2 km | L |  | Y | Two 1 Gbps RJ45 SFP Transceivers 10/100BASE-TX/1000BASE-T Ethernet ports + Two 100 Mbps LC-type connector multi mode fiber 100BASE-FX Ethernet for up to 2 km | L |  | Y | Two 1 Gbps RJ45 SFP Transceivers 10/100BASE-TX/1000BASE-T Ethernet ports + Two 100 Mbps LC-type connector multi mode fiber 100BASE-FX Ethernet for up to 2 km | L |  | Y | Two 1 Gbps RJ45 SFP Transceivers 10/100BASE-TX/1000BASE-T Ethernet ports + Two 1 Gbps LC-type connector multi mode fiber 1000BASE-SX Ethernet for up to 0.5 km (Withdraw) | K |  | Y
[6 empty] | Two 1 Gbps LC-type connector multi mode fiber 1000BASE-SX Ethernet for up to 0.5 km + Two 100 Mbps LC-type connector multi mode fiber 100BASE-FX Ethernet for up to 2 km | M |  | Y | Two 1 Gbps LC-type connector multi mode fiber 1000BASE-SX Ethernet for up to 0.5 km + Two 100 Mbps LC-type connector multi mode fiber 100BASE-FX Ethernet for up to 2 km | M |  | Y | Two 1 Gbps LC-type connector multi mode fiber 1000BASE-SX Ethernet for up to 0.5 km + Two 100 Mbps LC-type connector multi mode fiber 100BASE-FX Ethernet for up to 2 km | M |  | Y | Two 1 Gbps LC-type connector multi mode fiber 1000BASE-SX Ethernet for up to 0.5 km + Two 100 Mbps LC-type connector multi mode fiber 100BASE-FX Ethernet for up to 2 km | M |  | Y | Two 1 Gbps LC-type connector multi mode fiber 1000BASE-SX Ethernet for up to 0.5 km + Two 100 Mbps LC-type connector multi mode fiber 100BASE-FX Ethernet for up to 2 km | M |  | Y | Two 1 Gbps RJ45 SFP Transceivers 10/100BASE-TX/1000BASE-T Ethernet ports + Two 100 Mbps LC-type connector multi mode fiber 100BASE-FX Ethernet for up to 2 km (Withdraw) | L |  | Y
[5 empty] | Y | Not installed | X |  | Y | Not installed | X |  | Y | Not installed | X |  | Y | Not installed | X |  | Y | Not installed | X |  | Y | Not installed (Withdraw) | X |  | Y
5 | Interface Module 2 | Four slots for SFP transceivers | B |  | Y | Four slots for SFP transceivers | B |  | Y | Four slots for SFP transceivers | B |  | Y | Four slots for SFP transceivers | B |  | Y | Four slots for SFP transceivers | B |  | Y | Four slots for SFP transceivers | B |  | Y | Four slots for SFP transceivers | B |  | Y
|  | Four 100 Mbps LC-type connector multi mode fiber 100BASE-FX Ethernet for up to 2 km | H |  | Y | Four 100 Mbps LC-type connector multi mode fiber 100BASE-FX Ethernet for up to 2 km | H |  | Y | Four 100 Mbps LC-type connector multi mode fiber 100BASE-FX Ethernet for up to 2 km | H |  | Y | Four 100 Mbps LC-type connector multi mode fiber 100BASE-FX Ethernet for up to 2 km | H |  | Y | Four 100 Mbps LC-type connector multi mode fiber 100BASE-FX Ethernet for up to 2 km | H |  | Y | Four 100 Mbps LC-type connector multi mode fiber 100BASE-FX Ethernet for up to 2 km | H |  | Y | Four 100 Mbps LC-type connector multi mode fiber 100BASE-FX Ethernet for up to 2 km | H |  | Y
|  | Four RJ45 copper 10/100BASE-TX | I |  | Y | Four RJ45 copper 10/100BASE-TX | I |  | Y | Four RJ45 copper 10/100BASE-TX | I |  | Y | Four RJ45 copper 10/100BASE-TX | I |  | Y | Four RJ45 copper 10/100BASE-TX | I |  | Y | Four RJ45 copper 10/100BASE-TX | I |  | Y | Four RJ45 copper 10/100BASE-TX | I |  | Y
|  | Not installed | X |  | Y | Not installed | X |  | Y | Not installed | X |  | Y | Not installed | X |  | Y | Not installed | X |  | Y | Not installed | X |  | Y | Not installed | X |  | Y
6 | Interface Module 3 | Four slots for SFP transceivers | B |  | Y | Four slots for SFP transceivers | B |  | Y | Four slots for SFP transceivers | B |  | Y | Four slots for SFP transceivers | B |  | Y | Four slots for SFP transceivers | B |  | Y | Four slots for SFP transceivers | B |  | Y | Four slots for SFP transceivers | B |  | Y
|  | Four 100 Mbps LC-type connector multi mode fiber 100BASE-FX Ethernet for up to 2 km | H |  | Y | Four 100 Mbps LC-type connector multi mode fiber 100BASE-FX Ethernet for up to 2 km | H |  | Y | Four 100 Mbps LC-type connector multi mode fiber 100BASE-FX Ethernet for up to 2 km | H |  | Y | Four 100 Mbps LC-type connector multi mode fiber 100BASE-FX Ethernet for up to 2 km | H |  | Y | Four 100 Mbps LC-type connector multi mode fiber 100BASE-FX Ethernet for up to 2 km | H |  | Y | Four 100 Mbps LC-type connector multi mode fiber 100BASE-FX Ethernet for up to 2 km | H |  | Y | Four 100 Mbps LC-type connector multi mode fiber 100BASE-FX Ethernet for up to 2 km | H |  | Y
|  | Four RJ45 copper 10/100BASE-TX | I |  | Y | Four RJ45 copper 10/100BASE-TX | I |  | Y | Four RJ45 copper 10/100BASE-TX | I |  | Y | Four RJ45 copper 10/100BASE-TX | I |  | Y | Four RJ45 copper 10/100BASE-TX | I |  | Y | Four RJ45 copper 10/100BASE-TX | I |  | Y | Four RJ45 copper 10/100BASE-TX | I |  | Y
|  | Not installed | X |  | Y | Not installed | X |  | Y | Not installed | X |  | Y | Not installed | X |  | Y | Not installed | X |  | Y | Not installed | X |  | Y | Not installed | X |  | Y
7 | Interface Module 4 | Four slots for SFP transceivers | B |  | Y | Four slots for SFP transceivers | B |  | Y | Four slots for SFP transceivers | B |  | Y | Four slots for SFP transceivers | B |  | Y | Four slots for SFP transceivers | B |  | Y | Four slots for SFP transceivers | B |  | Y | Four slots for SFP transceivers | B |  | Y
|  | Four 100 Mbps LC-type connector multi mode fiber 100BASE-FX Ethernet for up to 2 km | H |  | Y | Four 100 Mbps LC-type connector multi mode fiber 100BASE-FX Ethernet for up to 2 km | H |  | Y | Four 100 Mbps LC-type connector multi mode fiber 100BASE-FX Ethernet for up to 2 km | H |  | Y | Four 100 Mbps LC-type connector multi mode fiber 100BASE-FX Ethernet for up to 2 km | H |  | Y | Four 100 Mbps LC-type connector multi mode fiber 100BASE-FX Ethernet for up to 2 km | H |  | Y | Four 100 Mbps LC-type connector multi mode fiber 100BASE-FX Ethernet for up to 2 km | H |  | Y | Four 100 Mbps LC-type connector multi mode fiber 100BASE-FX Ethernet for up to 2 km | H |  | Y
|  | Four RJ45 copper 10/100BASE-TX | I |  | Y | Four RJ45 copper 10/100BASE-TX | I |  | Y | Four RJ45 copper 10/100BASE-TX | I |  | Y | Four RJ45 copper 10/100BASE-TX | I |  | Y | Four RJ45 copper 10/100BASE-TX | I |  | Y | Four RJ45 copper 10/100BASE-TX | I |  | Y | Four RJ45 copper 10/100BASE-TX | I |  | Y
|  | Not installed | X |  | Y | Not installed | X |  | Y | Not installed | X |  | Y | Not installed | X |  | Y | Not installed | X |  | Y | Not installed | X |  | Y | Not installed | X |  | Y
8 | Interface Module 5 | Four slots for SFP transceivers | B |  | N | Four slots for SFP transceivers | B |  | Y | Four slots for SFP transceivers | B |  | Y | Four slots for SFP transceivers | B |  | Y | Four slots for SFP transceivers | B |  | Y | Four slots for SFP transceivers | B |  | Y | Four slots for SFP transceivers | B |  | Y
|  | Four 100 Mbps LC-type connector multi mode fiber 100BASE-FX Ethernet for up to 2 km | H |  | N | Four 100 Mbps LC-type connector multi mode fiber 100BASE-FX Ethernet for up to 2 km | H |  | Y | Four 100 Mbps LC-type connector multi mode fiber 100BASE-FX Ethernet for up to 2 km | H |  | Y | Four 100 Mbps LC-type connector multi mode fiber 100BASE-FX Ethernet for up to 2 km | H |  | Y | Four 100 Mbps LC-type connector multi mode fiber 100BASE-FX Ethernet for up to 2 km | H |  | Y | Four 100 Mbps LC-type connector multi mode fiber 100BASE-FX Ethernet for up to 2 km | H |  | Y | Four 100 Mbps LC-type connector multi mode fiber 100BASE-FX Ethernet for up to 2 km | H |  | Y
|  | Four RJ45 copper 10/100BASE-TX | I |  | Y | Four RJ45 copper 10/100BASE-TX | I |  | Y | Four RJ45 copper 10/100BASE-TX | I |  | Y | Four RJ45 copper 10/100BASE-TX | I |  | Y | Four RJ45 copper 10/100BASE-TX | I |  | Y | Four RJ45 copper 10/100BASE-TX | I |  | Y | Four RJ45 copper 10/100BASE-TX | I |  | Y
|  | Not installed | X |  | Y | Not installed | X |  | Y | Not installed | X |  | Y | Not installed | X |  | Y | Not installed | X |  | Y | Not installed | X |  | Y | Not installed | X |  | Y
9 | Firmware Version | Latest available firmware | 01 |  | Y | Latest available firmware | 04 |  | Y | Latest available firmware | 04 |  | Y | Latest available firmware - 05 | 05 |  | Y | Latest available firmware - 05 | 05 |  | Y | Latest available firmware - 06 | 06 |  | Y | Latest available firmware - 06 | 06 |  | Y
[14 empty] | Firmware version number - 04 | 04 |  | Y |  |  |  | N | Firmware version number - 05 | 05 |  | Y | Firmware version number - 05 | 05 |  | Y
10 | Hardware Design Suffix | Standard hardware release | A |  | Y | Standard hardware release | A |  | Y | Standard hardware release | B |  | Y | Standard hardware release | B |  | Y | Standard hardware release | B |  | Y | Standard hardware release | B |  | Y | Standard hardware release | B |  | Y
|  | Alternate hardware release | AL |  | Y | Alternate hardware release | AL |  | Y | Alternate hardware release | BL |  | Y | Alternate hardware release | BL |  | Y | Alternate hardware release | BL |  | Y | Alternate hardware release | BL |  | Y | Alternate hardware release (Withdraw) | BL |  | Y

## Language (hidden)
| Languages |  | En | Pt
|  |  | Model Type | Modelo
1 | English | En | Modular Managed Ethernet Switch | Switch Ethernet Gerenciável modular
1 | English | En | S2020 | S2020
2 | Português | Pt | Power Supply 1 | Fonte de Alimentação 1
|  |  | Power Supply 2 | Fonte de Alimentação 2
|  |  | 100-250 Vdc / 110-240 Vac | 100-250 Vdc / 110-240 Vac
|  |  | Not installed | Não instalado
|  |  | Interface Module 1 | Módulo de Interface 1
|  |  | Interface Module 2 | Módulo de Interface 2
|  |  | Interface Module 3 | Módulo de Interface 3
|  |  | Interface Module 4 | Módulo de Interface 4
|  |  | Interface Module 5 | Módulo de Interface 5
|  |  | Four 1 Gbps RJ45 copper 10/100BASE-TX/1000BASE-T Ethernet ports | Quatro portas ethernet 10/100BASE-TX/1000BASE-T conector elétrico RJ45
|  |  | Four slots for SFP transceivers | Quatro slots SFP para transceptores
|  |  | Four 1 Gbps LC-type connector multi mode fiber 1000BASE-SX Ethernet for up to 0.5 km | Quatro portas ethernet para até 0,5 km 1 Gbps 1000BASE-SX conector fibra multimodo LC
|  |  | Four 1 Gbps LC-type connector single mode fiber 1000BASE-LX Ethernet for up to 10 km | Quatro portas ethernet para até 10 km 1 Gbps 1000BASE-LX conector fibra monomodo LC
|  |  | Four 1 Gbps LC-type connector single mode fiber 1000BASE-ZX Ethernet for up to 40 km | Quatro portas ethernet para até 40 km 1 Gbps 1000BASE-ZX conector fibra monomodo LC
|  |  | Four 1 Gbps LC-type connector single mode fiber 1000BASE-ZX Ethernet for up to 80 km | Quatro portas ethernet para até 80 km 1 Gbps 1000BASE-ZX conector fibra monomodo LC
|  |  | Four 100 Mbps LC-type connector multi mode fiber 100BASE-FX Ethernet for up to 2 km | Quatro portas ethernet para até 2 km 100 Mbps 100BASE-FX conector fibra multimodo LC
|  |  | Four RJ45 copper 10/100BASE-TX | Quatro portas ethernet 10/100/BASE-TX conector elétrico RJ45
|  |  | Not installed | Não instalado
|  |  | PTP Support | Suporte a PTP
|  |  | With PTP (IEEE 1588) support | Com suporte a PTP (IEEE 1588)
|  |  | Without PTP (IEEE 1588) support | Sem suporte a PTP (IEEE 1588)
|  |  | Firmware Version | Versão de Firmware
|  |  | Latest available firmware | Última versão disponível
|  |  | Hardware Design Suffix | Sufixo Designador do Hardware
|  |  | Standard hardware release | Versão de hardware padrão
|  |  | Issue | Emissão
|  |  | Original created | Criado Originalmente
|  |  | Removed module option R on Interface 3 | Removido módulo opção R na interface 3
|  |  | Information required with Order | Informações requeridas para o pedido
|  |  | Variants | Variantes
|  |  | Order Number | Informações requeridas para o pedido:
|  |  | Our policy is one of continuous development. Accordingly the design of our products may change at any time. | Nossa política é de desenvolvimento contínuo. Portanto o projeto de nossos produtos pode mudar a qualquer momento.
|  |  | Whilst every effort is made to produce up to date literature, this document should only be regarded as a guide and is intended for information purposes only. | Embora sejam demandados esforços para manter a documentação atualizada, este documento deve ser visto como um guia e destina-se apenas para fins informativos.
|  |  | Its contents do not constitute an offer for sale or advice on the application of any product referred to in it. We cannot be held responsible for any reliance on any decisions taken on its contents without specific advice. | Seu conteúdo não constitui uma proposta para venda ou recomendação sobre a aplicação de qualquer produto nele mencionado. Nós não podemos ser responsabilizados por quaisquer consequências em decisões tomadas sobre o seu conteúdo, sem recomendações específicas.
|  |  | Language Selection | Seleção de idioma
|  |  | 24-48 Vdc | 24-48 Vcc
|  |  | 24-48 Vdc power supply option included | Incluído a opção da fonte de 24-48 Vcc
|  |  | Alternate hardware release | Versão de hardware alternada
|  |  | Mounting Options | Opção de Montagem
|  |  | 19” Rack Mount / Rear Mount | Montagem em rack 19" / Montagem posterior
|  |  | DIN rail mounting | Montagem em trilho DIN
|  |  | Material Cost | Custo de Material
|  |  | Orders on request | Venda sob-consulta
|  |  | Four 1 Gbps RJ45 SFP Transceivers 10/100BASE-TX/1000BASE-T Ethernet ports (Not CE marked) | Quatro portas ethernet 10/100BASE-TX/1000BASE-T transceptor SFP RJ45 (Sem certificação CE)
|  |  | Two 1 Gbps RJ45 SFP Transceivers 10/100BASE-TX/1000BASE-T Ethernet ports + Two 1 Gbps LC-type connector multi mode fiber 1000BASE-SX Ethernet for up to 0.5 km | Duas portas ethernet 10/100BASE-TX/1000BASE-T transceptor SFP RJ45 + Duas portas ethernet para até 0,5 km 1 Gbps 1000BASE-SX conector fibra multimodo LC
|  |  | Two 1 Gbps RJ45 SFP Transceivers 10/100BASE-TX/1000BASE-T Ethernet ports + Two 100 Mbps LC-type connector multi mode fiber 100BASE-FX Ethernet for up to 2 km | Duas portas ethernet 10/100BASE-TX/1000BASE-T transceptor SFP RJ45 + Duas portas ethernet para até 2 km 100 Mbps 100BASE-FX conector fibra multimodo LC
|  |  | Two 1 Gbps LC-type connector multi mode fiber 1000BASE-SX Ethernet for up to 0.5 km + Two 100 Mbps LC-type connector multi mode fiber 100BASE-FX Ethernet for up to 2 km | Duas portas ethernet para até 0,5 km 1 Gbps 1000BASE-SX conector fibra multimodo LC + Duas portas ethernet para até 2 km 100 Mbps 100BASE-FX conector fibra multimodo LC
|  |  | Module J, K, L, M Options included and update firmware version to 04 | Incluído novas opções de módulos J, K, L e M. Atualizado a versão de firmware para 04.
|  |  | Amended hardware design suffix to B | Corrigido o sufixo designador de hardware para B
|  |  | Firmware version number | Número da versão do firmware
|  |  | New firmware and GE branding | Novo firmware e marca GE
|  |  | Removed firmware version 04, included the Accessories tab | Removido a versão de firmware 04, incluido a aba de Acessórios
|  |  | Accessories | Acessórios
|  |  | Code | Código
|  |  | Description | Descrição
|  |  | SFP Transceiver 10/100/1000Mbps, RJ45 connector | Transceptor SFP de 10/100/1000Mbps, conector elétrico RJ45
|  |  | SFP Transceiver 1000Mbps LC single mode, 1310nm wavelength, 10km | Transceptor SFP de 1000Mbps, conector fibra monomodo LC, 1310nm, 10km
|  |  | SFP Transceiver 1000Mbps LC single mode, 1310nm wavelength, 40km | Transceptor SFP de 1000Mbps, conector fibra monomodo LC, 1310nm, 40km
|  |  | SFP Transceiver 1000Mbps LC single mode, 1550nm wavelength, 80km | Transceptor SFP de 1000Mbps, conector fibra monomodo LC, 1550nm, 80km
|  |  | SFP Transceiver 1000Mbps LC multi mode, 850nm wavelength, 500m | Transceptor SFP de 1000Mbps, conector fibra multimodo LC, 850nm, 500m
|  |  | SFP Transceiver 100Mbps LC multi mode, 1310nm wavelength, 2km | Transceptor SFP de 100Mbps, conector fibra multimodo LC, 1310nm, 2km
|  |  | SFP Transceiver 1000Mbps LC single mode, 1550nm wavelength, 120km | Transceptor SFP de 1000Mbps, conector fibra monomodo LC, 1550nm, 120km
|  |  | Added firmware version 06 and included the 1 Gbps SFP for 120km as accessory | Adicionada a versão de firmware 06 e incluído o SFP 1 Gbps para 120 km como acessório
|  |  | Alternate hardware release (Withdraw) | Versão de hardware alternada (Obsoleto)
|  |  | Four 1 Gbps RJ45 SFP Transceivers 10/100BASE-TX/1000BASE-T Ethernet ports (Not CE marked) (Withdraw) | Quatro portas ethernet 10/100BASE-TX/1000BASE-T transceptor SFP RJ45 (Sem certificação CE) (Obsoleto)
|  |  | Two 1 Gbps RJ45 SFP Transceivers 10/100BASE-TX/1000BASE-T Ethernet ports + Two 1 Gbps LC-type connector multi mode fiber 1000BASE-SX Ethernet for up to 0.5 km (Withdraw) | Duas portas ethernet 10/100BASE-TX/1000BASE-T transceptor SFP RJ45 + Duas portas ethernet para até 0,5 km 1 Gbps 1000BASE-SX conector fibra multimodo LC (Obsoleto)
|  |  | Two 1 Gbps RJ45 SFP Transceivers 10/100BASE-TX/1000BASE-T Ethernet ports + Two 100 Mbps LC-type connector multi mode fiber 100BASE-FX Ethernet for up to 2 km (Withdraw) | Duas portas ethernet 10/100BASE-TX/1000BASE-T transceptor SFP RJ45 + Duas portas ethernet para até 2 km 100 Mbps 100BASE-FX conector fibra multimodo LC (Obsoleto)
|  |  | Multiple withdraws: Interface Module options J, K & L (refer to GER-4844) and alternate hardware (BL) / Transceiver SFP1GCU01K replaced by SFP1GCU02K | Multiplas obsolescências: Opções de interface J, K & L (ver GER-4844) e versão de hardware alternada (BL) / Transceptor SFP1GCU01K substituido por SFP1GCU02K
|  |  | Not installed (Withdraw) | Não instalado (Obsoleto)
|  |  | SFP Transceiver 10/100/1000Mbps, RJ45 connector, not CE Market (Withdraw) | Transceptor SFP de 10/100/1000Mbps, conector elétrico RJ45, sem certificação CE (Obsoleto)
|  |  | Firmware 05 and 06 have been withdrawn as per GE Publication No. GER-4820 and GER-4844. | Firmware 05 e 06 estão obsoletos de acordo com a Publicação GE nº GER-4820 e GER-4844.
|  |  | This Cortec file has be superseded by the S20 Cortec File; please reference the S20 Cortec file for your current ordering needs. | Este arquivo de Cortec foi substituído pelo arquivo "S20 Cortec"; por favor, consulte o arquivo "S20 Cortec" para suas necessidades atuais de pedidos.
|  |  | THIS CORTEC FILE HAS BEEN REPLACED BY THE S20 CORTEC FILE | ESTE ARQUIVO DE CORTEC FOI SUBSTITUÍDO PELO ARQUIVO "CORTEC S20"