## Disclaimer
Our policy is one of continuous development. Accordingly the design of our products may change at any time.
Whilst every effort is made to produce up to date literature, this document should only be regarded as a guide and is intended for information purposes only.
Its contents do not constitute an offer for sale or advice on the application of any product referred to in it. We cannot be held responsible for any reliance on any decisions taken on its contents without specific advice.

## Cortec_B_R0
Variants | Order Number
|  |  | 1 - 4 | 5 | 6 | 7 | 8 | 9 | 10 | 11 | 12-13 | 14 | 15
Model Type | bar: 5 to 10
Basic Transformer Protection Relay (2 winding) |  |  | P652 | bar: 5 to 10
Auxiliary Voltage |  | Binary Input Threshold Voltage | bar: 5 to 10
24 – 230 V DC/AC |  | 18V DC / 16V AC | bar: 5 to 10
24 – 230 V DC/AC |  | 35V DC / 33V AC |  | 5: 2
24 – 230 V DC/AC |  | 77V DC / 75V AC |  | 5: 3
24 – 230 V DC/AC |  | 154V DC / 152V AC |  | 5: 4
Current Transformer | bar: 6 to 10
Phase CT |  | Neutral CT | bar: 6 to 10
HV / LV= 1A |  | 1A / 5A | bar: 6 to 10
HV / LV= 5A |  | 1A / 5A |  | 6: 2
HV=1A, LV= 5A |  | 1A / 5A |  | 6: 3
HV=5A, LV= 1A |  | 1A / 5A |  | 6: 4
Hardware Options | bar: 7 to 10
EIA RS485 only | bar: 7 to 10
I/O Options | bar: 8 to 10
Standard ( 6 logic inputs + 6 relay outputs ) | bar: 8 to 10
Communication Protocol | bar: 9 to 10
Modbus / IEC 60870-5-103 | bar: 9 to 10
DNP3.0 |  |  |  | 9: 2
Case | bar: 10
Non drawout | bar: 10
Language
English |  |  |  | 11: 0
Software Reference
Initial release (v1.xx) |  |  |  | 12-13: 01
Customisation / Regionalisation
Default |  |  |  | 14: 0
Customer specific | bar: 14
Hardware Design Suffix
Initial release | bar: 15

## Configurator
To enable only current variants to be offered, please specify ACTUAL or REQUIRED delivery date here
Format = dd/mm/yy (where d=day, m=month, y=year)
|  | 1-4 | 5 | 6 | 7 | 8 | 9 | 10 | 11 | 12-13 | 14 | 15
Basic Transformer Protection Relay (2 winding) |  | P652 | 1 | 1 | 1 | A | 1 | A | 0 | 01 | 0 | A
Model Type | bar: 1-4 to 9
P652
Auxiliary Voltage | bar: 1-4 to 9
Binary Input Threshold Voltage | bar: 1-4 to 9
1
Current Transformer: | bar: 1-4 to 9
Neutral CT | bar: 1-4 to 9
Phase CT | bar: 1-4 to 9
1
Hardware Options | bar: 1-4 to 9
1
I/O Options | bar: 1-4 to 9
A
Communication Protocol | bar: 1-4 to 9
1
Case | bar: 1-4 to 9
A
Language | bar: 1-4 to 10
0
Software Reference | bar: 1-4 to 11
01
Customisation/Regionalisation | bar: 1-4 to 9; 11 to 12-13
0
Hardware Design Suffix | bar: 1-4 to 10; 12-13
A

## Master Text
P652111A1A0010A
Basic Transformer Protection Relay (2 winding)
Auxiliary Voltage:
24 – 230 V DC/AC
Digital Input Voltage:
18V DC / 16V AC
Current Transformer:
Phase CT: HV / LV= 1A, Neutral CT: 1A / 5A
Hardware Options :
EIA RS485 only
I/O Options:
Standard (6 logic inputs + 6 relay outputs)
Communication protocol :
Modbus / IEC 60870-5-103
Case:
Non drawout
Languages:
English
Software Reference:
01
Setting Files:
Default
Design Suffix:
Initial release
Issue :
Version : | A | Product released by CID MBAM-A2GDT8 - 21/09/2015
| B | Release of DNP3.0 protocol, see CID MBAM-AGGFYW - 15/02/2017

## Database (hidden)
| 1 | P652 |  |  |  |  | Significator
1 | Basic Transformer Protection Relay (2 winding) | P652 |  |  | P652 |  | P652
2 | 0 | 0
3 | 0 | 0
| 1 | 1
1 | 24 – 230 V DC/AC | 1 |  |  | 24 – 230 V DC/AC |  | 1
2 |  | 2 |  |  |  |  | 2
3 |  | 4 |  |  |  |  | 4
4 |  | 4 |  |  |  |  | 4
5
6
7 | 1
1 | 18V DC / 16V AC | 1 |  |  | 18V DC / 16V AC |  | 1
2 | 35V DC / 33V AC | 2 |  |  | 35V DC / 33V AC |  | 2
3 | 77V DC / 75V AC | 3 |  |  | 77V DC / 75V AC |  | 3
4 | 154V DC / 152V AC | 4 |  |  | 154V DC / 152V AC |  | 4
5
6
1
1 | 1A / 5A | 1
2
| 1 | P6521 |  |  | P652 |  | P652
1 | HV / LV= 1A | 1 |  |  | HV / LV= 1A |  | 1
2 | HV / LV= 5A | 2 |  |  | HV / LV= 5A |  | 2
3 | HV=1A, LV= 5A | 3 |  |  | HV=1A, LV= 5A |  | 3
4 | HV=5A, LV= 1A | 4 |  |  | HV=5A, LV= 1A |  | 4
0
| 1 | 1 |  |  | A |  | A |  | A | B | C | D | A | B | C | D
1 | EIA RS485 only | 1 |  |  | EIA RS485 only |  | 1 |  | EIA RS485 only |  | EIA RS485 only | EIA RS485 only | 1 |  | 1 | 1
2 | [6 empty] | 1 | [7 empty] | 1 | 1
3 | [6 empty] | 1 | [7 empty] | 1 | 1
4 | [6 empty] | * |  | EIA RS485 / IRIG-B (demodulated) (Only available with I/O option 'B') |  |  |  | * |  | 1 | 1
5
6
7
8
| 1 | A |  |  | 1b | 1A | 1b | *
1 | Standard (6 logic inputs + 6 relay outputs) | A |  |  | Standard (6 logic inputs + 6 relay outputs) | A | A
2 |  | A |  |  |  | A
3 |  |  |  |  | 0 | A
4
5
6
7
[9 empty] | 1 | 5 | 6 | 8 | 1 | 5 | 6 | 8
| 1 | [7 empty] | Modbus / IEC 60870-5-103 |  |  | Modbus / IEC 60870-5-103 | 1 |  |  | 1
1 | Modbus / IEC 60870-5-103 | 1 |  |  | Modbus / IEC 60870-5-103 |  | 1 |  | DNP3.0 |  |  | DNP3.0 | 2 |  |  | 2
2 | DNP3.0 | 2 |  |  | DNP3.0 |  | 2
3
4
5
6
7 | 0 | 0
| 1 | 2 |  |  | A |  | A |  | A | B | C | D | A | B | C | D
1 | Non drawout | A |  |  | Non drawout |  | A |  | Non drawout |  |  |  | A
2
3
4
5
6
7 | 0 | 0
1
1 | English | 0 |  |  | English | English | 0
2
3
2017-02-15
| 1 | 01
1 | Initial release (v1.xx) | 01 | A |  | Initial release (v1.xx) |  | 01 |  | A | Initial release (v1.xx) | 01
2 | [8 empty] | A
3
| 1 | a
1 | Default | 0 |  |  | Default |  | 0
2 | Customer specific | A |  |  | Customer specific |  | A
| 1 | a
1 | Initial release | A
** | 2017-02-15 | A
01 | 2017-02-15 | A
KEY DATE
2017-02-15
|  |  | app | 1
|  |  | ct | 1
|  |  | io | A
|  |  | hw | 1
|  |  | case | A
|  | 1AA11 |  |  |  | 1AA11
|  | 1A0 |  |  |  | 1A21 | 10P14N11
|  | 1A3 | 10P14D11 | 8I/P & 8O/P Std EF for KCGG140/142 Retrofit |  | 1AC11 | 10P14N12
|  | 1A512 | 10P14D01 |  |  | 1AC12 | 10P14N01
|  | 1AC11 | 10P14D12 | 8I/P & 8O/P Std EF |  | 1AC6 | 10P14N03
|  | 1AC12 | 10P14D01 |  |  | 1BC8 | 10P14N05
|  | 1AC6 | 10P14D03 | 8I/P & 8O/P Std EF W/Ethernet
|  | 1B0 |  |  |  | 1CC1 | 10P14N07
|  | 1BC | 10P14D05 | 11I/P & 12O/P Std EF & 2xRS485 |  | 1DC1 | 10P14N09
|  | 1C0 |  |  |  | 2AB1 | 10P14N02
|  | 1CC | 10P14D07 | 11I/P & 12O/P Std EF & TCS |  | 2AC6 | 10P14N04
|  | 1D0 |  |  |  | 2BC8 | 10P14N06
|  | 1DC | 10P14D09 | 13I/P & 12O/P Std EF |  | 2CC1 | 10P14N08
|  | 2AC1 | 10P14D02 | 8I/P & 8O/P SEF |  | 2DC1 | 10P14N10
|  | 2AC6 | 10P14D04 | 8I/P & 8O/P SEF W/Ethernet
|  | 2BC | 10P14D06 | 11I/P & 12O/P SEF & 2xRS485
|  | 2CC | 10P14D08 | 11I/P & 12O/P SEF & TCS
|  | 2DC | 10P14D10 | 13I/P & 12O/P SEF

## Date Drivers (hidden)
Key Date | 2017-02-15
| 2013-03-10 | 2016-08-25 | 2017-02-15
Model
| Basic Transformer Protection Relay (2 winding) | Basic Transformer Protection Relay (2 winding) | Basic Transformer Protection Relay (2 winding)
| P652 | P652 | P652
Auxilliary Voltage | 24 – 230 V DC/AC | 24 – 230 V DC/AC | 24 – 230 V DC/AC
Digital Input Voltage | 24/30 V DC/AC | 24/30 V DC/AC | 18V DC / 16V AC
| 48/60 V DC/AC | 48/60 V DC/AC | 35V DC / 33V AC
| 110 V DC/AC | 110 V DC/AC | 77V DC / 75V AC
| 220 V DC/230 V AC | 220 V DC/230 V AC | 154V DC / 152V AC
| 1 | 1 | 1
| 2 | 2 | 2
| 3 | 3 | 3
| 4 | 4 | 4
Current Transformer | HV / LV= 1A | HV / LV= 1A | HV / LV= 1A
| HV / LV= 5A | HV / LV= 5A | HV / LV= 5A
| HV=1A, LV= 5A | HV=1A, LV= 5A | HV=1A, LV= 5A
| HV=5A, LV= 1A | HV=5A, LV= 1A | HV=5A, LV= 1A
| 1 | 1 | 1
| 2 | 2 | 2
| 3 | 3 | 3
| 4 | 4 | 4
Current Transformer | Voltage only | Voltage only | Voltage only
| 1 | 1 | 1
| 1 | 1 | 1
Hardware Options | EIA RS485 only | EIA RS485 only | EIA RS485 only
| 1 | 1 | 1
|  | 41 | 41
| 40 | 45 | 45
|  | 41 | 41
Product Options | Standard (6 logic inputs + 6 relay outputs) | Standard (6 logic inputs + 6 relay outputs) | Standard (6 logic inputs + 6 relay outputs)
| A | A | A
Protocol | Modbus / IEC 60870-5-103 | Modbus / IEC 60870-5-103 | Modbus / IEC 60870-5-103
| DNP3.0 | DNP3.0 (Not yet available) | DNP3.0
| 1 | 1 | 1
| 2 | * | 2
Mounting | Non drawout | Non drawout | Non drawout
| A | A | A
| English | English | English
| 0 | 0 | 0
Software | Initial release (v1.xx) | Initial release (v1.xx) | Initial release (v1.xx)
| 01 | 01 | 01
Customisation / Regionalisation | Default | Default | Default
| Customer specific | Customer specific | Customer specific
| 0 | 0 | 0
| A | A | A
Ethernet (2) | Two ports - EIA RS485 & EIA RS485 / IRIG-B (demodulated) | Two ports - EIA RS485 & EIA RS485 / IRIG-B (demodulated) | Two ports - EIA RS485 & EIA RS485 / IRIG-B (demodulated)
| 8 | 8 | 8
| 8 | 8 | 8
| 8 | 8 | 8
| 8 | 8 | 8
| EIA RS485 | EIA RS485 | EIA RS485
| Two ports - EIA RS 485 and Ethernet - Single channel Copper (Not available with extra I/O) | Two ports - EIA RS 485 and Ethernet - Single channel Copper (Not available with extra I/O) | Two ports - EIA RS 485 and Ethernet - Single channel Copper (Not available with extra I/O)
| Two ports - EIA RS 485 and Ethernet - Single channel Fibre (Not available with extra I/O) | Two ports - EIA RS 485 and Ethernet - Single channel Fibre (Not available with extra I/O) | Two ports - EIA RS 485 and Ethernet - Single channel Fibre (Not available with extra I/O)
| Two ports - EIA RS485 & EIA RS485 / IRIG-B (demodulated) (Model 'B' only) | Two ports - EIA RS485 & EIA RS485 / IRIG-B (demodulated) | Two ports - EIA RS485 & EIA RS485 / IRIG-B (demodulated)
| 1 | 1 | 1
| * | * | *
| * | * | *
| * | * | *
Mounting | 20TE Flush (no function keys, 4 programmable LEDs) | 20TE Flush (no function keys, 4 programmable LEDs) | 20TE Flush (no function keys, 4 programmable LEDs)
| Software only | Software only | Software only
| B | B | B
| 0 | 0 | 0
| 0 | 0 | 0